## Engines
Validation Engine | serialNumber | val start | oph@start | starts@start | Input fields:
REGENSBURG | 1175579 | 2020-09-14 | 30402 | 1351 | Validation engine: | Name of validation engine
ECOGEN ENERGY SYSTEMS BVBA | 1198719 | 2020-10-15 | 28583 | 711 | Serial Number: | 7 digit serial number of engine
BMW REGENSBURG M3 | 1243360 | 2020-08-17 | 63893 | 2016 | Val_start: | Validation start in format dd.mm.yyyy
[5 empty] | oph@start: | (Optional) The operation hours of the engine at the start of the validation
[5 empty] | starts@start: | (Optional) The number of starts of the engine at the start of the validation
Notes:
To monitor multiple engines add new entry in new line
The values of oph@start and starts@start are optional:
If not specified the values are set to the Myplant Historical Values @ val start

## Pltcfg
Plot_Nr | Axis_Nr | Name | Unit | y-lim min | y-lim max | Input fields:
1 | 0 | Hours and Starts |  |  |  | Plot_Nr: | Define number of plot, rows which share Plot_Nr will be plotted in the same plot
1 | 1 | Operating hours engine |  |  |  | Axis_Nr: | Define axis within plot, rows which share Axis_Nr will be plotted on the same axis
1 | 1 | Operating hours genset |  |  |  | Name: | Select parameter to be plotted, see attached possiblities
1 | 2 | Starts |  |  |  | Unit: | Optional unit if name not in myPlant
2 | 0 | Power and Energy |  |  |  | y-lim (min/ max): | Optional limits if manual axis limits wished (only entry of both values together possible)
2 | 1 | Power current
2 | 1 | Power nominal
2 | 2 | Energy active counter |  |  |  | Notes:
3 | 0 | Pressures/ Temperatures |  |  |  | Plot_Nr, Axis_Nr and Name has to be specified, otherwiese row gets ignored
3 | 1 | Charge pressure (p2') |  |  |  | If Axis_Nr is 0 -> Row defines title of plot
3 | 1 | Cooling water pressure |  |  |  | Only one entry for Unit and y-lim (min/ max) allowed per axis
3 | 1 | Oil pressure
3 | 2 | Cooling water temperature
3 | 2 | Oil temperature |  |  |  | Allowed input for Name:
4 | 0 | LOC and CC Pressure |  |  |  | myPlant Names: | Names used in myPlant e.g. ("Operating hours engine", "Cooling water temperature", ...)
4 | 1 | LOC_average | g/kWh |  |  | Calculated values: | Values calculated from other values within dashboard
4 | 1 | LOC_raw | g/kWh |  |  | Cylinder specific myPlant Names: | For cylinder specific myPlant names (see below), input without cylinder + nummer is possible, cyl. Nummers can be selected in sheet Variables
4 | 2 | Pressure crankcase
5 | 0 | NOx Emissions | C (high)
5 | 1 | NOx emissions - short-term average |  |  |  | Calculated values:
5 | 2 | CH4 content |  |  |  | LOC_average | Average Lube Oil Consumption (period defined in Variables)
6 | 0 | EGT |  |  |  | LOC_raw | "Raw" LOC values (every measurement is displayed)
6 | 1 | Exhaust temperature |  |  |  | Exhaust temperature delta | Calculate difference of exhaust temperature of each cylinder (selected in Variables) to the average exhaust temperature of all cylinders
7 | 0 | EGT delta |  |  |  | Operating hours validation | Display the Operating hours since the start of the validation
7 | 1 | Exhaust temperature delta |  |  |  | Starts validation | Display the starts since the start of the validation
8 | 0 | Knock noise |  |  |  | BMEP | Calculate the BMEP
8 | 1 | Knock noise
9 | 0 | Knock integrator
9 | 1 | Knock integrator |  |  |  | Cylinder specific myPlant Names:
10 | 0 | ITP |  |  |  | 'Exhaust temperature','Exhaust temperature delta', 'Ignition voltage', 'ITP','Knock integrator','Knock noise' |  | example use: instead of 'Exhaust temperature cyl. 07' write 'Exhaust cylinder' and specify cylinder nummer in variables
10 | 1 | ITP |  |  |  | 'Pressure 49° before TDC', 'Mechanical noise', 'Cylinder state', 'Close current gradient'
11 | 0 | Inlet valve closure timing |  |  |  | 'Inlet valve closure noise', 'Inlet valve closure timing', 'Outlet valve closure noise', 'Outlet valve closure timing'
11 | 1 | Inlet valve closure timing
12 | 0 | Outlet valve closure timing |  |  |  | 'Knock signal','P-max','AI','IMEP','Duration of opening','Conrod bearing temperature','CQ max','CQ','Slow down time' |  | example use: instead of 'Knock signal 03' write 'Knock signal' and specify cylinder nummer in variables
12 | 1 | Outlet valve closure timing
13 | 0 | Inlet valve closure noise
13 | 1 | Inlet valve closure noise
14 | 0 | Outlet valve closure noise
14 | 1 | Outlet valve closure noise

## Variables
Variable | Value | Explanation
load_all_cylinders | TRUE | Wether to always load data from all cylinders of the engine (for faster calculation time if relevant cylinders change)
timecycle | 3600 | Download intervall for values in seconds
start_at_valstart | FALSE | Wether to start downloading values at validation start
time_download_start | 2021-01-01 | Set time of download start (only relevant if 'start_at_valstart' is 'False')
get_recent_data | FALSE | Wether to end downloading values at current day
time_download_end | 2022-01-07 | Set time of download end (only relevant if 'get_recent_data' is 'False')
start_plot_at_downloadstart | TRUE | Wether to plot data from the earliest data point downloaded
time_plot_start |  | Set time of plot start (only relevant if 'start_plot_at_downloadstart' is 'False')
end_plot_at_downloadend | TRUE | Wether to plot data until the latest data point downloaded
time_plot_end |  | Set time of plot start (only relevant if 'end_plot_at_downloadend' is 'False')
change_timecycle_displayed | FALSE | Wether to change intervall of values (resolution) to be displayed (Relevant if downloaded data with small timecycle and then for performance reasons)
timecycle_displayed |  | Plot intervall for values in seconds (only relevant if 'end_plot_at_downloadend' is 'False')
use_filter | FALSE | Wether to use filter (Filter only leaves values where engine load is over treshold)
treshold | 0.95 | Treshold; values below it get ignored (Power current/ Power nominal) - Decimal between 0 and 1 (only relevant if 'use_filter' is 'True')
average_hours_LOC | 50 | Defines after how many hours to make the LOC average (e.g. 50 calculates the 50h LOC average)
interpolate_raw_LOC | TRUE | Wether to show the raw data in rectangles like in myPlant (False) or interpolate them like the average (True)
x_axes | datetime | Sets x_axes of plot; commonly used: 'datetime', 'Operating hours engine' (or any other myPlantParameter)
share_x_axes | TRUE | Wether x-axes are shared between plots (if you move one plot, the x-axes from all plots will adjust accordingly)
validation_name | Validation dashboard | State name of validation (displayed in title, filename…)
make_tabs | TRUE | Wether results should be outputed in one html dokument with tabs (True) or in multiple single html documents (then not shown in browser but only saved in folder)
display_statistics | TRUE | Wether to display a certain set of characteristics concerning OPH and engine status (only relevant if 'make_tabs' is 'True')
export_data | FALSE | Wether to export data to an Excel file (One file for each engine) (Export data after filter applied)
display_all_cylinders | TRUE | Wether to plot data of all cylinders or not
rel_cyl |  | Select interesting cylinders in a comma seperated way (e.g. 1,4,12) (only relevant if 'display_all_cylinders' is 'False')

## DataValidation_ValidDataNames
Data Names
Exhaust temperature delta | From here downwards parameter cylinder specific
LOC_average
LOC_raw
Exhaust temperature | From here downwards parameter cylinder specific
Ignition voltage
ITP
Knock integrator
Knock noise
Pressure 49° before TDC
Mechanical noise
Cylinder state
Close current gradient
Inlet valve closure noise
Inlet valve closure timing
Outlet valve closure noise
Outlet valve closure timing
Knock signal
P-max
AI
IMEP
Duration of opening
Conrod bearing temperature
CQ max
CQ
Slow down time
Engine / Isolated operation / Limit / Speed limit for load shedding (12204) | From here downwards parameter myPlant
Plant controller / Outlet air fan - Room temperature / Step controller - Period up (13559)
Cooling water pressure
Gas / Gas pressure measuring absolute (11388)
RMD BlowByFilterOPHEventLast
Hydraulic / Oil / Generator oil skid / Oil flow to DE bearing maximum - warning (12547)
Slow down time 10
AI 11
Cylinder / Ignition / MORIS / Spark characteristic 0 / Spark current 4 (12172)
Hydraulic / Cooling water / Pressure / Limit 1 (11918)
Valve Recession - Cyl17 - Cyl Head Age (Op.h)
Cyl. 06 Valve Wear Right Inlet
Valve Recession - Cyl06 - Right Inlet Wear
Valve Recession - Cyl07 - Left Inlet - Init Value at Exchange
Frequency system 2
Engine / Power / Fast start / Dynamic ignition timing control during normal start (13410)
Plant controller / Controller 8 / P component manual adjust (11030)
Customer / Analog input / 30 / Reserve analogue input 30 scale minimum
Boost Pressure Offset Curve 9
Plant controller / Supply water temperature condenser / Dead band (13285)
Valve Recession - Cyl04 - Left Outlet - Init Value at Exchange
Total start time
Valve Recession - Cyl18 - Left Inlet - Init Value at Exchange
Valve Recession - Cyl09 - New Cyl Head Flag
Electrical / Grid / Synchronization / Customer circuit breaker enable (12181)
Electrical / Generator / Generator bearing displacement measuring range at 20mA (12711)
Customer / Analog input / 10 / Reserve analogue input 10 scale maximum
Cylinder / Port Injection / Allowed number of cycles with PI on and ignition off during misfire (13698)
Customer / Analog input / 34 / Reserve analogue input 34 limit high high
Engine / LEANOX / Compensation / Charge pressure change point 2 (IP) (11276)
Gas / Gas proportioning valve / Gas 2 / Lambda point 2 (11260)
Hydraulic / Oil / Temperature / Load enabling hysteresis (10096)
Blow-By Filter Remaining Life
Valve Recession - Cyl14 - Left Outlet - Init Value at Exchange
Customer / Analog input / 48 / Reserve analogue input 48 hystereses
Plant controller / Charge temperature (ventilator) / W (set point) minimum
Plant controller / Engine cooling water temperature / I component manual adjust (10110)
Customer / Analog input / 4 / Reserve analogue input 4 limit low
Electrical / Grid / Voltage stability / Voltage set point / Current point 2 (11698)
Gas / Gas train / Gas pressure after filter maximum - warning (11459)
Engine / LEANOX / Gas mixer / Gas 3 / Proportional gain (12409)
Gas proportioning valve 4 position
Cylinder state Cyl. 19
Electrical / Grid / DEIE functionality active (13691)
Engine / Power / Scaling external power limitation / Power point 1 (11789)
Electrical / Multi measurement device / Device 2 / Power reactive minimum delay (11836)
Engine / Power / Fast start / Fast start power increase ramp gas type 2 (13426)
Logbook: Start counter
ITP cyl. 08
Valve Recession - Cyl10 - Left Inlet Measurement
Auxiliaries / Cooling radiator stage 2 (visibility auxiliaries display) (11880)
Exhaust / Exhaust gas pressure after high pressure turbocharger A measuring active (12669)
Engine / Power / Limit / Limit power stage 2 (13275)
Customer / Analog input / 50 / Reserve analogue input 50 signal type (13806)
Engine / Power / Reduction generator / Power reduction winding temperature (11548)
Plant controller / Generator power factor / W (set point) minimum
Knock integrator cyl. 07
Electrical / Generator / Bearing temp. DE measuring (11490)
Plant controller / Controller 4 / W (set point) start
Gas / Gas proportioning valve / Gas 3 / Lambda offset net parallel operation (11150)
Customer / Analog input / 56 / Reserve analogue input 56 min/max active (10923)
Plant controller / Gas compressor / W (set point) start
Exhaust / Exhaust temp. max. greater than 40% nominal power (11187)
Customer / Analog input / 37 / Reserve analogue input 37 min/max active (10902)
Valve Recession - Cyl02 - Right Outlet Measurement
Hydraulic / Return water temperature / Maximum warning hysteresis (11950)
Ignition voltage minimum
Exhaust / SCR / Emissions / Internal CEMS / Emission measurement line - waiting time after purging (13911)
Gas / Gas proportioning valve / Gas 1 / Lambda point 2 (11256)
Electrical / Grid / Synchronization / Connection condition f< (13176)
Valve Recession - Cyl03 - Right Inlet Measurement
Hydraulic / Crankcase pressure / Crankcase pressure maximum - delay until trip (12563)
Gas / Special gas / Glow ignition detection / Safety cut out / Limit delta cylinder temperature (12514)
Engine / Charge temperature controller / W (set point) maximum
Plant controller / Controller 1 / W (set point) maximum
Custom analog input 23
Inlet valve closure noise cyl. 19
PCGV-malfunction counter: class 3 (60-300s) 10
Valve lash adjusted cyl. 20
Hydraulic / Cooling water / Temperature / Load enabling hysteresis (11939)
RKS knocking relative cylinder 12
Auxiliaries / Fresh oil pump / Time for runtime exceeding fresh oil pump (13308)
Customer / Analog input / 44 / Reserve analogue input 44 scale minimum
Electrical / Multi measurement device / Device 1 / Impulse value (11770)
Customer / Analog input / 11 / Reserve analogue input 11 limit high
Valve Recession - Cyl21 - Left Inlet Measurement
Oil Sample Tin
NOx emissions - daily average normal operation
Plant controller / Return water temperature / I component manual adjust (12031)
X - Current value controller 14
Gas prop. valve 2 pressure
Cyl. 18 Valve Wear Left Exhaust
Valve Recession - Cyl18 - Left Outlet Wear
Air/urea valve - Urea opened
Electrical / Multi measurement device / Device 2 / Nominal frequency (11737)
Customer / Analog outputs / 11 / Reserve analogue output 11 hardware scaling 0-20mA/+-10V minimum
Customer / Analog input / 45 / Reserve analogue input 45 active (10781)
Auxiliaries / Ventilation / Outlet louvre / Measuring position outlet louvre 1 (13079)
Fe Bin size 06
ITP cyl. 14
Customer / Analog input / 22 / Reserve analogue input 22 active (10756)
Customer / Analog input / 20 / Reserve analogue input 20 limit low
Cylinder / Ignition / IP without knock monitoring gas type 1 (11127)
Plant controller / Supply water temperature condenser / P component manual adjust (13290)
Engine / Isolated operation / Trigger value for detection of lambda adaption (12888)
Cylinder / PBC / CoV control / CoV set point @50% Pset (13651)
Exhaust / Catalyst / Catalyst outlet temp. measuring active (11315)
Engine / Power / Reduction exhaust temperature / Exhaust gas temperature controller P-component (13372)
Exhaust / NOx sensor / NOx sensor engine out (bank A) - offset O2 (14157)
Customer / Analog input / 41 / Reserve analogue input 41 scale maximum
Exhaust / Thermal reactor / Thermal Reactor chamber temperature limit hysteresis for start of gas injection (12234)
Gas / Special gas / O2 / Measuring range of O2 content at 20 mA (11748)
Customer / Analog input / 17 / Reserve analogue input 17 limit high high
Cylinder / Port Injection / Failure Rate for Valve Open Detection (12146)
Engine / Charging / Air filter / Charge air filter difference pressure minimum at power nominal (13494)
Valve lash adjusted cyl. 09
Plant controller / Engine cooling water temperature / W (set point) minimum
Plant controller / Thermal reactor heater (12222)
Plant controller / Supply water temperature / P component manual adjust (12039)
Oil Sample Comments
Customer / Analog input / 4 / Reserve analogue input 4 scale minimum
Customer / Parameter / Reserve parameter 64 (10727)
Plant controller / Controller 5 / D component (10241)
Plant controller / Mains import controller / Scaling set point mains import maximum (13618)
splash oil - temperature maximum Stop 05
Total CPU Usage
Engine / LEANOX / LEANOX controller for isolated operation active (11060)
ITP cyl. 01
Pressure 49° before TDC cyl. 19
Engine / Coupling / Modbus TCP slave IP address position 3 (12300)
SPRUL RUL Bin 3
Plant controller / Room temperature / Y (manipulated variable) blocked (12294)
Hydraulic / Oil / Pressure / Oil pump outlet pressure measuring active (13398)
Customer / Analog input / 53 / Reserve analogue input 53 scale minimum
Exhaust / Emissions / NOx emissions at CAT outlet - maximum tolerance (14283)
Valve Recession - Cyl16 - Left Inlet Measurement
Valve Recession - Cyl10 - Left Outlet Measurement
Knock signal 09
Exhaust / Heat exchanger / Exhaust gas temperature outlet heat exchanger 2 maximum trip (13041)
Customer / Analog input / 40 / Reserve analogue input 40 limit high high
Plant controller / Inlet louvre - Room temperature / W (set point) minimum
Conrod bearing temperature 09
Close current gradient cyl. 15
Customer / Analog input / 51 / Reserve analogue input 51 limit low
Cylinder / Ignition / Over speed (12129)
Cylinder / Ignition / Balancer feed forward / Offset ignition timing point cylinder 17 (12794)
Customer / Status displays / Reserve status 40 (13539)
Valve Recession - Cyl15 - Right Outlet Measurement
Outlet valve closure noise cyl. 11
Exhaust / Difference pressure exhaust filter / Hysteresis difference pressure exhaust filter (13318)
Customer / Analog input / 47 / Reserve analogue input 47 limit high high
Exhaust / Oxidation catalyst active (14113)
Customer / Analog input / 13 / Reserve analogue input 13 active (10746)
RKS knocking relative cylinder 08
Oxidation
Hydraulic / Turbocharger / TC - filter outlet pressure minimum warning (10085)
Engine / Charging / Temperature / Charge temperature (t2') active (10143)
Knock noise cyl. 13
Plant controller / Gas compressor / Y (manipulated variable) minimum (12589)
PCGV-malfunction counter: class 1 (1-10s) 6
Cyl. 15 Valve Wear Left Inlet
Valve Recession - Cyl15 - Left Inlet Wear
Hydraulic / Oil / Oil filter unit active (13470)
Engine / Charging / Air filter / Charge air filter difference pressure bank B active (10121)
NOx sensor operating hours engine out A
Ignition voltage cyl. 07
Hydraulic / Oil / Pressure / Set speed engine oil pumpe prelubrication (12673)
Engine / Speed / Controller / Isolated operation / I-offset throttle valve (11286)
Auxiliaries / Ventilation / Minimum engine power (%) for combustion-air related speed control outlet ventilation (13852)
Engine / LEANOX / Gas proportioning valve / Gas 1 / Proportional gain (12417)
Outlet valve closure noise cyl. 24
Customer / Analog input / 55 / Reserve analogue input 55 active (10792)
P-max 21
PCGV-malfunction counter: class 2 (10-60s) 13
Engine / LEANOX / Gas 4 / Parameter / Power point 2 (11100)
Exhaust gas pressure fast
Hydraulic / Return water temperature cooler outlet / Signal failure monitoring trip (11889)
Exhaust / Difference pressure exhaust filter / Maximum difference pressure exhaust filter trip (13316)
Engine / Isolated operation / Lambda adaption / Factor for negative adjustment of lambda via engine-speed-delta (12331)
Engine / LEANOX / Gas proportioning valve / Gas 2 / Minimum controller output (12434)
Electrical / Grid / Frequency stability / FSM / Droop FSM-O (13432)
Power red. calorific value
Electrical / Grid / Voltage stability / Reactive power set point internal/external / Reactive power point 2 (11689)
Engine / Power / Reduction generator / Minimum power low voltage (11514)
Exhaust / Thermal reactor / Thermal reactor chamber temperature for limiting el. Heating to 0% (12229)
DAI pressure before control valve B
Conrod bearing temperature 19
Customer / Analog input / 20 / Reserve analogue input 20 limit high
Knock integrator cyl. 15
Electrical / Grid / Voltage stability / Idle/island operation / Voltage adjustment for main circuit breaker - synchronization with ext. higher/lower change requests active (12443)
Gas / Special gas / Glow ignition detection / Safety cut out / Throttle flap position safety cut out (12517)
NOx emissions at engine outlet - setpoint
Customer / Analog input / 18 / Reserve analogue input 18 min/max active (10881)
Plant controller / Controller 3 / Analogue output hardware scaling +-10V/0-20mA maximum
Plant controller / Outlet louvre - room temperature / P component (13097)
Customer / Analog input / 45 / Reserve analogue input 45 scale maximum
Electrical / Multi measurement device / Device 1 / Under frequency delay (11827)
RKS knocking relative cylinder 11
Engine / Isolated operation / Advanced / Correction factor for LEANOX speed compensation (11202)
PCGV-malfunction counter: class 3 (60-300s) 20
Valve Recession - Cyl07 - Cyl Head Age (Op.h)
Cylinder / Port Injection / Demagnetisation detection / PI demagnetisation upper limit (13709)
Plant controller / Outlet louvre - room difference pressure / I component manual adjust (13251)
Request selector switch
Gas / Prechamber gas train / Set gas pressure - carge pressure point 1 (12491)
X - Current value controller 12
IPH
Customer / Analog input / 51 / Reserve analogue input 51 limit high high
Customer / Analog input / 41 / Reserve analogue input 41 active (10777)
Exhaust / Heat exchanger / Temp. after heat exchanger 2 measuring active (11318)
Humidity absolute (calculated)
Optimization manual trigger
Compressor bypass valve W2 - A
Electrical / Generator limit / Generator voltage / Voltage point 1 (11559)
Custom analog input 54
Engine / Speed / Controller / Idle operation / P-offset throttle valve (11280)
Customer / Analog input / 35 / Reserve analogue input 35 signal type (13791)
Plant controller / Charge temperature (ventilator) / I component manual adjust (12005)
Customer / Analog input / 32 / Reserve analogue input 32 hystereses
Knock signal 03
Plant controller / Oil temperature - Low temperature / Step controller - Min. duration of pulse/pause down (12690)
Valve Recession - Cyl19 - Right Outlet - Init Value at Exchange
Outlet valve closure timing cyl. 21
Pressure crankcase
Valve Recession - Cyl02 - Cyl Head Age (Op.h)
VIS version major (0)
Cylinder / Antiknock / Charge pressure (p2') increase maximum (13467)
Customer / Analog input / 25 / Reserve analogue input 25 scale maximum
Customer / Analog input / 60 / Reserve analogue input 60 scale minimum
Logbook: Gas mixer position
Charge temperature (t2') B
Cylinder / PBC / MFB50 control / Ignition timing offset late (13188)
Exhaust gas pressure after low pressure TC A
Auxiliaries / Ventilation / Maximum speed (%) for outlet ventilation depending on engine power (13855)
Hydraulic / Heat output counter / Measuring range heat output heating water circuit at 20 mA (13169)
Engine / LEANOX / Gas mixer / Gas 1 / Integral gain (12398)
Gas / Gas mixer / Gas 4 / Oil temperature point 2 (11231)
Gas / Automatic selection of gas type (11363)
Power cycle count
Outlet valve closure timing cyl. 08
Engine / Speed / Controller / Idle operation / N-offset compressor bypass valve (11206)
Customer / Analog input / 56 / Reserve analogue input 56 limit high
Gas / Gas proportioning valve / Gas 3 / Oil temperature point 1 (11261)
Cylinder / Antiknock / Cylinder optimizing / Cylinder optimizing active (11057)
Gas / Special gas / Backfire prevention via IMEP and power (12524)
Cylinder / Ignition / MORIS / Coil type 0 / Magnetism level increase (12140)
Valve Recession - Cyl13 - Right Inlet Measurement
Inlet valve closure timing cyl. 02
Engine / Charge temperature controller / W (set point) gas type 4 (11198)
Hydraulic / Oil / Quality sensor / Oil quality sensor active (10012)
Knock noise cyl. 20
Pressure 49° before TDC cyl. 04
Engine / LEANOX / Gas 3 / Parameter / Charge pressure point 1 (11082)
Electrical / Grid / Voltage stability / Voltage set point / Voltage point 2 (11700)
CQ 2
Gas / Prechamber difference pressure / Hysteresis pre chamber pressure maximum (11462)
Customer / Parameter / Reserve parameter 30 (10693)
Engine / Power / Reduction return water temperature / Power reduction rate (11921)
Plant controller / Gas compressor / D component (12585)
Duration of opening 11
Mechanical noise cyl. 02
Electrical / Generator / Winding temp. warning limit hysteresis (11579)
Valve Recession - Cyl07 - Right Inlet Measurement
Engine / Coupling / Modbus 1 RTU baud rate (10169)
Valve Recession - Cyl16 - Right Outlet Measurement
Valve Recession - Cyl10 - Right Inlet - Init Value at Exchange
RKS knocking relative cylinder 19
Valve Recession - Cyl18 - Right Outlet Wear
Cyl. 18 Valve Wear Right Exhaust
Low-pressure TC speed bank A
splash oil - max grad 05
Plant controller / Controller 3 / Dead band (10972)
Cyl. 03 Valve Wear Left Exhaust
Valve Recession - Cyl03 - Left Outlet Wear
Plant controller / Crankcase pressure / Step controller - Min. duration of pulse/pause down (12629)
Auxiliaries / Ventilation / Circulation louvre / Measuring value position circulation louvre 2 scale maximum (13142)
Customer / Analog input / 1 / Reserve analogue input 1 signal type (13757)
Valve Recession - Cyl09 - Right Inlet Wear
Cyl. 09 Valve Wear Right Inlet
Customer / Analog outputs / 13 / Reserve analogue output 13 hardware scaling 0-20mA/+-10V maximum
Plant controller / Supply water temperature / Y (manipulated variable) blocked (12046)
Customer / Analog input / 26 / Reserve analogue input 26 limit low low
Customer / Analog input / 29 / Reserve analogue input 29 limit low low
Software Version Number
Gas / Special gas / Glow ignition detection / Fast power reduction / Gas amount reduction (13667)
Valve Recession - Cyl22 - Cyl Head Age (Op.h)
Gas / Gas mixer / Gas 3 / Gas mixer position offset point 1 (11244)
Plant controller / Controller 4 / Step controller - Min. duration of pulse/pause down (10987)
Customer / Analog input / 51 / Reserve analogue input 51 hystereses
Inlet valve closure timing cyl. 16
CQ 7
Customer / Analog input / 11 / Reserve analogue input 11 limit low
Electrical / Multi measurement device / Device 2 / Current range 5 A (else 1 A) (11712)
Customer / Analog input / 31 / Reserve analogue input 31 min/max active (10896)
Customer / Analog input / 15 / Reserve analogue input 15 scaling 4-20 mA active (10808)
Electrical / Generator limit / Reactive power limitation / Module nominal apparent power (11571)
Ignition voltage cyl. 18
Electrical / Grid / Frequency stability / FSM / Power ramp cycle time (VPP) (13500)
Auxiliaries / Ventilation / Hysteresis room temperature for start air inlet ventilator at standby (Pt100) (12265)
Customer / Analog outputs / 4 / Reserve analogue output 4 scale maximum
Gas / Special gas / Gas pressure / Gas pressure maximum switching point active (11390)
Valve Recession - Cyl22- Right Inlet Measurement
Plant controller / Outlet air fan - Room difference pressure / I component manual adjust (13583)
Exhaust / Difference pressure exhaust cooler / Maximum difference pressure exhaust cooler (13311)
Gas / Special gas / Calorific value / Interpolation between gas 1 and 2 active from CV (11368)
Electrical / Multi measurement device / Device 2 / Current asymmetry time factor (11830)
Hydraulic / Cooling water / Pre-heating type (11902)
Plant controller / Room temperature / Step controller - Period up (12291)
Hydraulic / Cooling water / Emergency cooler (visibility hydraulic display) (11882)
Generator voltage phase 1 - 2
Hydraulic / Oil / Oil filter difference pressure / Oil filter difference pressure maximum warning hysteresis (10062)
PCGV-malfunction counter: class 2 (10-60s) 3
AI 20
Plant controller / Mains import controller / P component (13590)
Engine / LEANOX / Compensation / Power point 2 (charging temp.) (11270)
Gas proportioning valve 1 position
Customer / Analog input / 59 / Reserve analogue input 59 min/max active (10926)
Gas / Special gas mixer / Gas throttle stepper speed (12384)
Prechamber gas pressure (engine)
Plant controller / Mains import controller / I component (13589)
ModuleNumber
Plant controller / Controller 8 / P component (10258)
Electrical / Multi measurement device / Device 1 / Phase angle difference maximum (11724)
Status NOx-signal engine out B
Cylinder / Ignition / MORIS / Variable spark duration / Upper power threshold (13648)
Plant controller / Charge temperature (ventilator) / Y (manipulated variable) maximum (10214)
Valve Recession - Cyl22 - Left Inlet - Init Value at Exchange
Hydraulic / Oil / Temperature / Engine oil temperature after pump measuring active (12723)
Customer / Parameter / Reserve parameter 58 (10721)
Customer / Analog input / 38 / Reserve analogue input 38 hystereses
Hydraulic / Heating water high temperature circuit / Pressure at 20mA (12646)
Customer / Analog input / 40 / Reserve analogue input 40 limit low
External CEMS NO2
Gas / Gas mixer / Gas 1 / Oil temperature point 2 (11219)
Custom analog input 59
Engine / Power / Red. charge temperature before turbocharger / Power reduction (10148)
AI Maximum
Customer / Parameter / Reserve parameter 9 (10672)
Duration of opening 22
Electrical / Grid / Voltage stability / Analog outputs / Measuring range Reactive power output signal Off = 0-20 mA
Auxiliaries / Air starter / Air starter tank pressure at 20mA (12650)
Valve Recession - Cyl11 - Left Inlet - Init Value at Exchange
Gas / Gas mixer / Gas 2 / Gas mixer position offset net parallel operation (11170)
Engine / LEANOX / LEANOX power reduction (11061)
Engine / Isolated operation / Limit / Power minimum for load shedding shutdown (12214)
Customer / Analog input / 44 / Reserve analogue input 44 limit high high
Electrical / Grid / Voltage stability / Time table / Power factor time point 2 (11550)
Engine / Power / Reduction exhaust temperature / Exhaust gas temperature controller I-component (13394)
Plant controller / Outlet air fan - Room temperature / Controller invert (13554)
Exhaust / Emissions / Emission average monitoring options (14279)
Engine / Isolated operation / Load sharing / Percent load sharing (12093)
Engine / LEANOX / Gas proportioning valve / Gas 3 / Maximum controller output (12432)
Gas / Special gas / Suction pressure / Suction pressure for power reduction to half load (11434)
Plant controller / Return water temperature after cooler / Step controller - Period down (12016)
Hydraulic / Oil / Oil filter unit / Oil pressure oil filter outlet at 20 mA (13476)
Inlet valve closure timing cyl. 12
IMEP 12
Gas / Special gas / Calorific value / Calorific value 100% gas type 1 / 0% gas type 2 (11414)
Customer / Analog input / 22 / Reserve analogue input 22 hystereses
Cylinder / Antiknock / Charge temperature (t2') reduction start (12081)
Exhaust / Heat exchanger / Exhaust gas temperature outlet heat exchanger 2 maximum hyteresis warning (13046)
Electrical / Multi measurement device / Device 2 / Under voltage delay (11846)
P-max 08
Plant controller / Controller 7 / Step controller - Min. duration of pulse/pause down (11020)
Mechanical noise cyl. 03
Turbocharger outlet temperature
Exhaust / Exhaust gas pressure after high pressure turbocharger B measuring active (12670)
Cyl. 03 Valve Wear Left Inlet
Valve Recession - Cyl03 - Left Inlet Wear
Engine / Power / Reduction low voltage switch / Power reduction temperature maximum low voltage switch active (13271)
Valve Recession - Cyl02 - New Cyl Head Flag
Engine / Power / Reduction exhaust temperature / Exhaust temperature average-limit for load reduction (12297)
Urea flow
Power red. crank case pressure
Main bearing temperature 05
Plant controller / Supply water temperature condenser / Step controller - Period up (13294)
Valve Recession - Cyl18 - Left Outlet - Init Value at Exchange
Plant controller / Charge cooler temperature - high pressure / D component (10221)
Hydraulic / Cooling water / Temperature / Minimum hysteresis (11938)
Plant controller / Return water temperature after cooler / W (set point) ramp positive (12010)
Customer / Analog input / 11 / Reserve analogue input 11 min/max active (10874)
Customer / Analog input / 12 / Reserve analogue input 12 hystereses
Hydraulic / Crankcase pressure / Pressure after blow-by filter at 4mA (12570)
Electrical / Grid / Frequency stability / FSM / Test function / Frequency Control manual test / f nom (13497)
Engine / LEANOX / Gas mixer / Gas 2 / Integral gain (12403)
Hydraulic / Pre heating / Heating water pressure return ECW-preheating measuring active (12898)
Customer / Analog input / 8 / Reserve analogue input 8 scale maximum
Cylinder / Port Injection / Close Detection / PI close detection timing point cylinder 20 (13736)
Gas / Special gas / Glow ignition detection / Safety cut out / Safety cut out PBC active (12510)
Auxiliaries / Charge cooler / Selection of controller for control valve (11894)
Customer / Parameter / Reserve parameter 53 (10716)
Plant controller / Thermal reactor heater / W (set point) maximum
Customer / Analog input / 30 / Reserve analogue input 30 active (10765)
Plant controller / Controller 3 / W (set point) start
Electrical / Generator / Delay enabling reverse power monitoring for blackout start (11619)
Electrical / Grid / Frequency stability / FSM / FSM active (13429)
Auxiliaries / Heating circuit flap active (13183)
Engine / Charging / Flag for manual adjustment of the wastegate (13191)
Engine / Charging / Turbocharger speed / Low-pressure turbocharger speed at 20 mA (11784)
Cylinder / Ignition / IP minimum gas type 2 (11116)
Exhaust / Catalyst / Catalyst inlet temp. maximum (11339)
Thermal reactor flap in position middle
Customer / Analog input / 47 / Reserve analogue input 47 limit high
Engine / Power / Nominal Values / Nominal power gas type 4 (12099)
Customer / Analog input / 5 / Reserve analogue input 5 scaling 4-20 mA active (10846)
Valve Recession - Cyl06 - Left Outlet Measurement
splash oil - max grad 02
IMEP 18
Plant controller / Oil temperature / I component (12595)
Customer / Analog input / 39 / Reserve analogue input 39 limit low low
Average Erase Count Flash External D
Knock integrator cyl. 08
LXplus active
Plant controller / Controller 4 / Step controller - Period up (10990)
Gas prop. valve 1 diff. pressure
ITP cyl. 23
1. ATD information for the table
Electrical / Grid / Frequency stability / Set power / External selected constant power set point 1 (11640)
Electrical / Grid / Voltage stability / Idle/island operation / Voltage adjustment ramp decrease (11600)
Oil skid tank temperature
Inlet valve closure noise cyl. 23
Electrical / Grid / Synchronization / Blackout start enable (without MSY) (12179)
Gas / Prechamber difference pressure / Hysteresis difference pressure maximum (11440)
Conrod bearing temperature 02
Cyl. 14 Valve Wear Left Exhaust
Valve Recession - Cyl14 - Left Outlet Wear
Plant controller / Room temperature / W (set point) maximum
CQ max 7
Cylinder / Port Injection / Close Detection / PI close detection timing point cylinder 7 (13723)
IMEP 24
Valve Recession - Cyl23 - Left Outlet Measurement
PCGV-malfunction counter: class 2 (10-60s) 17
Customer / Analog input / 32 / Reserve analogue input 32 scaling 4-20 mA active (10827)
Engine / Power / Controller / D-offset compressor bypass valve (11208)
Customer / Analog input / 3 / Reserve analogue input 3 hystereses
Duration of opening 03
Pressure 49° before TDC cyl. 02
Customer / Analog input / 44 / Reserve analogue input 44 limit high
Status heater engine out B
Engine / LEANOX / Lambda feed forward control / Lambda offset characteristic curve - engine speed value 1 (13614)
Valve Recession - Cyl23 - Right Outlet Wear
Cyl. 23 Valve Wear Right Exhaust
Customer / Analog input / 40 / Reserve analogue input 40 scale minimum
Hydraulic / Oil / Generator oil skid / Oil flow to NDE bearing minimum - warning (12551)
Gas / Gas proportioning valve / Gas 1 / Standard gas density (11353)
Valve Recession - Cyl21 - New Cyl Head Flag
Customer / Analog input / 23 / Reserve analogue input 23 min/max active (10887)
Plant controller / Controller 6 / W (set point) ramp positive
Logbook: Exhaust gas temp Cyl. 04
Plant controller / Outlet louvre - room difference pressure / I component (13255)
Customer / Analog input / 59 / Reserve analogue input 59 limit low
Auxiliaries / Air inlet louvre 1 (visibility auxiliaries display) (12251)
Fe Bin size 02
Exhaust / Emissions / Reference oxygen (14154)
Plant controller / Thermal reactor heater / dY (manipulated variable ramp) (12343)
Valve Recession - Cyl23 - New Cyl Head Flag
Customer / Analog input / 53 / Reserve analogue input 53 limit high
Plant controller / Supply water temperature condenser / Y (manipulated variable) minimum (13302)
Customer / Analog input / 29 / Reserve analogue input 29 scale minimum
Gas / Gas data / Gas 3 / Minimal air requirement (12760)
Customer / Analog input / 57 / Reserve analogue input 57 limit high high
Auxiliaries / Ventilation / Engine room ventilation cold country mode (12246)
Plant controller / Mains import controller / Dead band (13597)
splash oil - temperature maximum Stop 01
Customer / Analog input / 27 / Reserve analogue input 27 scaling 4-20 mA active (10821)
PCGV-malfunction counter: class 3 (60-300s) 24
Electrical / Grid / Voltage stability / Idle/island operation / Generator frequency match maximum (11503)
Outdoor temperature
Electrical / Generator / Bearing temp. NDE warning limit (11573)
Electrical / Grid / Voltage stability / Idle/island operation / Voltage adjustment per pulse (11596)
Plant controller / Outlet air fan - Room difference pressure / D component (13564)
Customer / Analog input / 54 / Reserve analogue input 54 signal type (13810)
Custom analog input 35
Engine / LEANOX / Gas mixer / Gas 2 / Deadband (12402)
Cylinder / Port Injection / Close Detection / PI close detection timing point cylinder 18 (13734)
Values change rate minute
Electrical / Grid / Frequency stability / Power limitation / Step 2 (11655)
Plant controller / Controller 3 / W (set point) minimum
Customer / Parameter / Reserve parameter 68 (10731)
Knock signal 20
Outlet valve closure noise cyl. 15
Customer / Analog input / 48 / Reserve analogue input 48 limit low low
Outlet valve closure timing raw cyl. 8
Gas / Gas train / Pressure loss gas train - point 2 (12470)
Customer / Analog input / 5 / Reserve analogue input 5 scale maximum
Auxiliaries / Ventilation / Minimum controller output (control signal speed in %) controller inlet ventilation (13848)
Plant controller / Controller 5 / W (set point) maximum
Auxiliaries / Prechamber gas compressor / Compressor off (11469)
Customer / Status displays / Reserve status 7 (10869)
engine cooling water temperature okay
Customer / Analog input / 4 / Reserve analogue input 4 active (10775)
Exhaust / SCR / Exhaust temperature CAT outlet maximum (13901)
Pressure after blowby filter bank A
Hydraulic / Oil / Oil filter unit / Oil pressure oil centrifuge active (13631)
Customer / Analog input / 48 / Reserve analogue input 48 limit high
Valve Recession - Cyl11 - Right Outlet Measurement
Cyl. 06 Valve Wear Right Exhaust
Valve Recession - Cyl06 - Right Outlet Wear
Engine / Power / Reduction generator / Stop value high frequency (11521)
Electrical / Grid / Frequency stability / FSM / Time activated functions / TOR (Tertiary Operational Reserve) active (13447)
Exhaust / Heat exchanger / Heat exchanger outlet temp. maximum (11335)
Engine / Coupling / Profibus slave ID2 link 2 (12309)
Plant controller / Controller 6 / Analogue output hardware scaling +-10V/0-20mA minimum
Cylinder / Port Injection / Recovery current / PI recovery duration (13750)
Inlet valve closure timing raw cyl. 10
Engine / LEANOX / Gas 4 / Parameter / Speed point 2 (11099)
Throttle valve W1 - B
Customer / Analog input / 28 / Reserve analogue input 28 scale maximum
Customer / Analog input / 35 / Reserve analogue input 35 limit low low
Cylinder / Ignition / MORIS / Spark characteristic 0 / Spark duration 4 (12173)
Customer / Analog input / 16 / Reserve analogue input 16 limit high high
Customer / Analog input / 13 / Reserve analogue input 13 signal type (13769)
Cylinder / PBC / Sensitivity PBC Sensors (12144)
Customer / Parameter / Reserve parameter 48 (10711)
Plant controller / Oil temperature / W (set point) start
P-max maximum
Engine / Coupling / Modbus slave ID link 1 (10171)
Valve Recession - Cyl23 - Right Outlet Measurement
PCGV-malfunction counter: class 1 (1-10s) 2
Engine / Power / Red. charge temp. before low-pressure TC (air intake) / Charge temperature before low-pressure turbocharger (air intake) power reduction (12255)
P-max 14
Gas / Special gas / Biogas / Message 3570 (warning) Gas pressure before gas compressor measuring signal failure active (11380)
Engine / Charging / Pressure / Flame arrestor differential pressure maximum (13492)
Knock noise cyl. 09
Auxiliaries / Dump radiator cooling / Limit for switching off a radiator step depending on position cooler control valve (11910)
Gas / Gas proportioning valve / Gas 4 / Lambda point 1 (11267)
Valve Recession - Cyl16 - New Cyl Head Flag
Engine / LEANOX / Compensation / Power point 1 (LEANOX Engine Aging) (13973)
splash oil - max grad 10
Electrical / Generator limit / Internal/external / External selected constant power factor set point 1 (11540)
Engine / Speed / Scaling external set point / Current point 1 (11755)
Engine / Power / Ramp / Power increase ramp gas type 2 (12105)
Electrical / Grid / Synchronization / Accelerated blackout start active (12178)
Conrod bearing temperature 15
SAFI 17/18 electronic temperature
Hydraulic / Return water temperature / Measuring active (11886)
Plant controller / Controller 6 / P component manual adjust (11008)
Exhaust / Thermal reactor / Limit of reaction chamber temperature for start gas injection (12233)
Plant controller / Return water temperature after cooler / Step controller - Min. duration of pulse/pause up (12015)
Plant controller / Return water temperature (11876)
Power red. due to glow ignition
Plant controller / Charge temperature (ventilator) / W (set point) ramp negative (11996)
Custom analog input 30
Valve lash adjusted cyl. 05
Oil Sample Booked In Date
Oil Sample Booked In Date
Engine / Misfire / Increase integration time (11068)
Auxiliaries / Intake air temperature / Hysteresis intake air temperature for start air inlet ventilator (12273)
Engine / Power / Limit / Signal failure actual power (11509)
Hydraulic / Cooling water / Engine cooling water pump speed set value (10032)
CQ max 22
PCGV-malfunction counter: class 1 (1-10s) 17
Return water temp. before engine
Electrical / Generator / Winding temp. phase 3 warning limit (11583)
Plant controller / Engine cooling water temperature / Y (manipulated variable) maximum (10219)
Valve Recession - Cyl17 - Right Inlet Measurement
Plant controller / Outlet louvre - room temperature / dY (manipulated variable ramp) (13106)
Cylinder / Port Injection / Close Detection / PI close detection current gradient starting value (13713)
Customer / Status displays / Reserve status 33 (13532)
Engine / Steady State / Exhaust / Maximum deviation from set point (13417)
Cylinder / MONIC / Maximum average ignition voltage (12161)
Customer / Analog outputs / 9 / Reserve analogue output 9 scale maximum
Customer / Analog input / 37 / Reserve analogue input 37 limit low
Customer / Analog input / 52 / Reserve analogue input 52 limit low low
Engine / LEANOX / Idle lambda controller / Gas mixer / Gas 4 / Gas mixer controlling range (11135)
Betriebsstunden bis zur nächsten Ölprobe
Engine / LEANOX / Gas 2 / Parameter / Charge pressure point 1 (11078)
Plant controller / Crankcase pressure / Step controller - Period down (12631)
Plant controller / Controller 2 / D component (10226)
Custom analog input 50
Custom analog input 13
Plant controller / Controller 6 / Y (manipulated variable) maximum (10249)
Gas / Number of gas types (11402)
Custom analog input 8
Plant controller / Circulation louvre - Intake air temperature / W (set point) ramp negative (13126)
Hydraulic / Return water temp. before engine / Limit 1 hysteresis (11959)
Engine / Coupling / Coupling interface 2 hardware (10179)
Electrical / Generator limit / Power dependency / Power factor point 2 (11544)
Plant controller / Inlet louvre - Room temperature / P component manual adjust (13060)
DAI shut off valve opened
Engine / Charge temperature controller / D component (10261)
Auxiliaries / Ventilation / Limit room temperature for start air inlet ventilator (Pt100) (12267)
Plant controller / Outlet air fan - Room difference pressure / W (set point) start
Plant controller / Charge temperature (ventilator) / D component manual adjust (12006)
Valve Recession - Cyl15 - Right Outlet - Init Value at Exchange
CQ max 12
Engine / LEANOX / Gas proportioning valve / Gas 4 / Proportional gain (12430)
Gas / Special gas / Glow ignition detection (12089)
Service selector switch
Customer / Analog input / 22 / Reserve analogue input 22 limit low low
Electrical / Grid / Frequency stability / FSM / Time activated functions / SR (Substitute Reserve) time (13454)
Electrical / Multi measurement device / Device 2 / Multiplier for voltages (11779)
Engine / Charge temperature controller / Step controller - Period up (11977)
Engine / Steady State / Charging pressure P2s / Maximum fluctuation range (13415)
Hydraulic / Oil / Oil filter unit / Oil pressure oil filter inlet maximum warning (13630)
Plant controller / Oil temperature controller low temperature (12705)
Cylinder / Antiknock / KLS98/SAFI / Knocking filter (12154)
Customer / Status displays / Reserve status 26 (13525)
Plant controller / Generator power factor / W (set point) ramp positive (11605)
Engine / LEANOX / Lambda feed forward control / Gas 1 / Offset start lambda (12766)
Engine / Isolated operation / Power trigger value (maximum) for throttle valve opened in isolated operation (12884)
Charge air filter difference pressure bank B
Power reduction active
Customer / Status displays / Reserve status 6 (10868)
Customer / Analog input / 28 / Reserve analogue input 28 signal type (13784)
Hydraulic / Oil / Level / Oil level minimum hysteresis (10023)
Hydraulic / Crankcase pressure / Blow by filter differential pressure of new filter - lower load point (12619)
Plant controller / Outlet air fan - Room difference pressure / Y (manipulated variable) minimum (13568)
Plant controller / Plant controller 3 (10736)
Gas / Gas data / Gas 2 / Calorific value (12751)
Customer / Parameter / Reserve parameter 41 (10704)
Inlet valve closure timing cyl. 06
Logbook: Exhaust gas temp Cyl. 17
Customer / Analog input / 38 / Reserve analogue input 38 signal type (13794)
Gas / Special gas / Biogas / Delay monitoring gas pressure minimum (11484)
Plant controller / Return water temperature / Controller invert (12025)
time from demand till GCB closing
Electrical / Grid / Synchronization / Micro interruption filter enable (12190)
Duration of opening 16
IMEP 01
Customer / Analog input / 51 / Reserve analogue input 51 active (10788)
Electrical / Grid / Voltage stability / Time table / Time point 5 in hours (11530)
Engine / LEANOX / Idle lambda controller / Gas 1 / Boost pressure set point for idle mode (13638)
Engine / Power / Controller / P-offset throttle valve (11284)
X - Current value controller 02
Plant controller / Oil temperature - Low temperature / D component (12697)
Electrical / Multi measurement device / Device 1 / Voltage range 400 V (else 100V) (11716)
Valve lash adjusted cyl. 14
Exhaust / Thermal reactor / Thermal reactor without gas injection (12225)
Electrical / Multi measurement device / Device 2 / Under frequency (11743)
Customer / Analog input / 51 / Reserve analogue input 51 scaling 4-20 mA active (10848)
Fe Bin Count 01
Average Oil Pressure in Operation
Hydraulic / Oil / Pressure / Prelubrication pressure limit for 1 pump hysteresis (10075)
Hydraulic / Crankcase pressure / Pressure before blow-by filter active (12566)
Customer / Analog input / 42 / Reserve analogue input 42 hystereses
Hydraulic / Oil / Generator oil skid / Oil tank level at 20mA (12531)
Electrical / Grid / Grid code dynamic / Voltage profile point 3 active (12875)
Hydraulic / Oil / Temperature / Limit start oil pre warming (10093)
Electrical / Multi measurement device / Device 1 / Current range 5 A (else 1 A) (11711)
Customer / Analog input / 3 / Reserve analogue input 3 active (10764)
Mechanical noise cyl. 22
Exhaust / Exhaust gas pressure fast scale at 4mA (14133)
Engine / SAFI / PBC (12119)
Plant controller / Crankcase pressure / Y (manipulated variable) blocked (12635)
Customer / Analog input / 49 / Reserve analogue input 49 limit low
Engine / Charging / Pressure / Charge pressure before turbocharger bank B active (10130)
Gas / Special gas / CH4 content / Measuring range at 20 mA (11744)
Valve Recession - Cyl23 - Right Inlet - Init Value at Exchange
Cylinder / Ignition / MORIS / Coil type 0 / Spark duration ionization (12165)
Plant controller / Engine cooling water temperature / Step controller - Min. duration of pulse/pause up (10107)
Customer / Parameter / Reserve parameter 13 (10676)
PCGV-malfunction counter: class 1 (1-10s) 14
Customer / Analog input / 57 / Reserve analogue input 57 scaling 4-20 mA active (10854)
Mechanical noise cyl. 21
Cyl. 01 Valve Wear Right Exhaust
Valve Recession - Cyl01 - Right Outlet Wear
Electrical / Grid / Synchronization / Synchronization active (12195)
Customer / Analog input / 10 / Reserve analogue input 10 limit low
Oil Sample Calcium
Electrical / Multi measurement device / Device 1 / Bus 3-wire circuit with neutral (11707)
Plant controller / Supply water temperature / I component (10207)
Customer / Status displays / Reserve status 32 (13531)
Hydraulic / Turbocharger / TC - filter outlet pressure minimum speed scale value 1 for pressure monitoring (10037)
Engine / Power / Fast start / GEN2 controller net parallel operation active (13672)
Valve Recession - Cyl18 - Right Inlet Measurement
Customer / Analog input / 25 / Reserve analogue input 25 min/max active (10889)
CQ 11
Electrical / Grid / Frequency stability / Power limitation / Time delay (11703)
Target load for the last start
Hydraulic / Oil / Pressure / Engine type 3 prelubrication active (10009)
Engine / LEANOX / Gas 1 / Controller deviation limit (11183)
Main bearing temperature 09
Valve Recession - Cyl06 - Right Inlet - Init Value at Exchange
Cylinder state Cyl. 17
Customer / Analog input / 60 / Reserve analogue input 60 scale maximum
Generator voltage phase 2 - N
Customer / Analog input / 24 / Reserve analogue input 24 limit low low
Cylinder / Ignition / Balancer feed forward / Offset ignition timing point cylinder 6 (12783)
Auxiliaries / Ventilation / Inlet louvre / Measuring value position inlet louvre 1 scale minimum (13070)
Customer / Status displays / Reserve status 11 (13510)
Customer / Analog input / 54 / Reserve analogue input 54 min/max active (10921)
Cylinder / Ignition / Adjustments / Ignition energy (12056)
Plant controller / Return water temperature / Measuring position valve control return water temperature scale maximum (13150)
Auxiliaries / Ventilation / Outlet louvre / Type control outlet louvre (13818)
Plant controller / Thermal reactor heater / P component (12356)
Hydraulic / Crankcase pressure / Crankcase pressure maximum - trip (10060)
Hydraulic / Oil / Pressure / Oil pressure minimum point 1 (10073)
Inlet valve closure timing cyl. 01
CQ max 2
AI 16
Auxiliaries / Ventilation / Circulation louvre / Measuring value position circulation louvre 1 scale maximum (13140)
Cylinder / Ignition / Balancer feed forward / Offset ignition timing point cylinder 2 (12779)
Plant controller / Outlet louvre - room difference pressure / W (set point) ramp negative (13242)
Electrical / Grid / Voltage stability / Cos phi set point internal/external / External selected constant power factor set point 2 (11662)
Flame arrestor differential pressure
Electrical / Generator limit / Generator voltage / Power factor voltage point 5 (11569)
Exhaust temperature cyl. 12
Engine / Isolated operation / Lambda adaption / Upper engine-speed-delta triggervalue for lambda adaption (12327)
Logbook: Exhaust gas temp Cyl. 22
Auxiliaries / Ventilation / Measuring value room difference pressure scale maximum (13087)
Gas / Gas mixer / Step frequency gas mixer 2 (11741)
Customer / Analog input / 47 / Reserve analogue input 47 signal type (13803)
Electrical / Multi measurement device / Device 2 / Voltage range synchronizing 1 1=400V / 0=100V (11721)
Gas / Special gas / Glow ignition detection / Fast power reduction / Maximum number fast power reductions during 15min (12506)
Auxiliaries / Dump radiator cooling / Dump radiator type (11901)
Valve Recession - Cyl06 - New Cyl Head Flag
Customer / Analog input / 6 / Reserve analogue input 6 limit low
Customer / Analog input / 21 / Reserve analogue input 21 signal type (13777)
Gas / Gas train / I/P transformer demand of 4mA at air control-set pressure of (12466)
Catalysator inlet temp.
Valve Recession - Cyl02 - Right Outlet - Init Value at Exchange
Plant controller / Charge cooler temperature - high pressure / Step controller - Min. duration of pulse/pause up (11988)
Slow down time 15
Engine / Power / Reduction charge temperature / Start reduction gas type 3 (10160)
Electrical / Generator limit / Generator voltage / Power factor voltage point 1 (11565)
CO emissions - short-term average
Hydraulic / Oil / Quality sensor / Oil viscosity at 4mA (10046)
Gas / Gas mixer / Gas 4 / Air temperature point 1 (11246)
Valve Recession - Cyl01 - Left Outlet Measurement
Customer / Analog outputs / 4 / Reserve analogue output 4 hardware scaling 0-20mA/+-10V minimum
Insolubles
Plant controller / Mains import controller / Limit / Delay shutdown if limit mains import controller is fallen below (13844)
Customer / Analog outputs / 7 / Reserve analogue output 7 hardware scaling 0-20mA/+-10V minimum
Gas / Special gas mixer / Gas 3 / Difference position air throttle to 100% at P max (12365)
Cylinder / Ignition / IP with knock monitoring net parallel gas type 1 (11119)
Customer / Analog input / 21 / Reserve analogue input 21 limit high
Customer / Analog outputs / 6 / Reserve analogue output 6 hardware scaling 0-20mA/+-10V minimum
Customer / Parameter / Reserve parameter 7 (10670)
Engine / Speed / Scaling external set point / Current point 2 (11754)
Engine / LEANOX / Gas mixer / Gas 2 / Proportional gain (12404)
Electrical / Multi measurement device / Device 2 / Voltage difference maximum (11858)
Gas / Gas train / Set gas pressure - charge pressure point 1 (12464)
Hydraulic / Crankcase pressure / Crankcase pressure at 4mA (11799)
Plant controller / Room temperature / D component manual adjust (12293)
Auxiliaries / Fire protection flap 1 air outlet (visibility auxiliaries display) (13612)
Valve Recession - Cyl017- New Cyl Head Flag
Gas / Special gas / Suction pressure / Switching point suction pressure minimum (11453)
Plant controller / Return water temperature after cooler / D component manual adjust (12019)
Exhaust temperature cyl. average
Customer / Analog input / 12 / Reserve analogue input 12 scale minimum
Auxiliaries / Barometric pressure / Barometric pressure at site - deviation maximum - warning (12721)
Valve Recession - Cyl22 - Left Outlet - Init Value at Exchange
Plant controller / Supply water temperature condenser / I component (13299)
Customer / Analog input / 11 / Reserve analogue input 11 scale maximum
Customer / Analog input / 53 / Reserve analogue input 53 scale maximum
Cylinder / Ignition / Balancer feed forward / Offset ignition timing point cylinder 11 (12788)
Plant controller / Engine cooling water temperature / P component manual adjust (10105)
Valve Recession - Cyl11 - Right Outlet Wear
Cyl. 11 Valve Wear Right Exhaust
Hydraulic / Waste heat recovery / Return temperature secondary circuit / Measuring active (13164)
Plant controller / Controller 5 / Y (manipulated variable) blocked (11004)
Knock noise cyl. 06
Gas / Gas mixer / Gas 2 / Gas mixer position offset point 2 (11241)
Customer / Analog input / 34 / Reserve analogue input 34 scaling 4-20 mA active (10829)
Cylinder / Antiknock / Charge temperature (t2') reduction maximum (11147)
Auxiliaries / Dump radiator cooling / Delay for switching off the cooler (12050)
Customer / Analog input / 25 / Reserve analogue input 25 scale minimum
Charge pressure before flame arrestor
Gas / Special gas / Gas volume / Measuring of gas volume active (11401)
Cylinder / Port Injection / Close Detection / PI close detection timing point cylinder 14 (13730)
Exhaust gas temperature after high pressure TC B
Customer / Analog input / 49 / Reserve analogue input 49 active (10785)
Customer / Analog input / 3 / Reserve analogue input 3 scale minimum
Electrical / Generator limit / Customer - power factor control type (11500)
Cylinder / PBC / Number recovery cycles for pos. Deviation of cylinder peak pressure (12730)
Customer / Analog input / 57 / Reserve analogue input 57 limit low
Customer / Analog outputs / 1 / Reserve analogue output 1 hardware scaling 0-20mA/+-10V maximum
Customer / Analog input / 19 / Reserve analogue input 19 min/max active (10882)
Hydraulic / Turbocharger / Turbocharger oil pump (visibility hydraulic display) (10017)
splash oil - deviation from median 05
Gas / Prechamber difference pressure / Limit prechamber difference pressure load shedding - blow off system check (12891)
Electrical / Grid / Frequency stability / Power limitation / Step 3 (11656)
Outlet valve closure timing raw cyl. 12
Plant controller / Thermal reactor heater / Y (manipulated variable) minimum (12358)
RKS knocking absolute cylinder 02
Valve Recession - Cyl07 - Left Inlet Wear
Cyl. 07 Valve Wear Left Inlet
Valve Recession - Cyl15 - Left Inlet - Init Value at Exchange
Engine / LEANOX / Idle lambda controller / Gas 2 / Boost pressure set point for idle mode (13639)
Close current gradient cyl. 07
Knock signal 06
Gas / Gas proportioning valve / Gas 1 / Lambda offset isolated operation (11152)
Y/OP - Position controller 08
Engine / Power / Ramp / Power decrease ramp gas type 3 (12102)
Valve Recession - Cyl10 - Right Outlet Measurement
Customer / Parameter / Reserve parameter 49 (10712)
Exhaust / NOx sensor / NOx sensor engine out (bank A) - offset NOx (14158)
Custom analog input 3
Electrical / Generator / Measuring generator bearing displacement DE B active (12707)
PCGV-malfunction counter: class 2 (10-60s) 8
engine oil temperature okay
Exhaust / Turbocharger inlet temp. maximum hysteresis (11341)
Electrical / Generator / Winding temp. warning limit hysteresis (11580)
Auxiliaries / Ventilation / Outlet louvre / Limit position outlet louvre(s) for release FC room ventilation (13823)
Customer / Analog input / 29 / Reserve analogue input 29 min/max active (10893)
Gas / Gas rail / Gas rail difference pressure maximum (12679)
Auxiliaries / Out door temperature / Limit 2 (11927)
CQ 15
Cylinder / Ignition / MORIS / Spark characteristic 0 / Spark duration 5 (12175)
Outlet valve closure noise cyl. 3
Customer / Analog input / 9 / Reserve analogue input 9 scaling 4-20 mA active (10861)
Gas / Special gas / Calorific value / Hysteresis calorific value minimum alarm and blocking (11418)
Customer / Analog input / 46 / Reserve analogue input 46 min/max active (10912)
Customer / Analog input / 6 / Reserve analogue input 6 hystereses
Customer / Analog input / 45 / Reserve analogue input 45 scale minimum
PCGV-malfunction counter: class 4 (300-3600s) 17
Exhaust / Oxidation catalyst / Inlet pressure active (14125)
Gas / Special gas / Gas pressure / Measuring range of gas pressure at 20 mA (11810)
Auxiliaries / Ventilation / Limit room difference pressure minimum hysteresis (13094)
Hydraulic / Heat circuit return water temperature / Maximum hyteresis (13321)
Outlet valve closure timing cyl. 03
Exhaust / Heat exchanger / Exhaust gas temperature outlet heat exchanger 2 maximum hyteresis trip (13042)
Custom analog input 18
Engine / Charging / Pressure / Charge pressure (p2') active (10137)
Exhaust / Exhaust gas valve control / Exhaust gas valves regulation active (11306)
Engine / Charging / Pressure / Charge pressure before low-pressure turbocharger at 20 mA (13488)
Y/OP - Position controller 16
Hydraulic / Oil / Oil pressure inlet filter / Measuring active (10002)
Auxiliaries / Ventilation / Outlet louvre / Measuring value position outlet louvre 1 scale minimum (13081)
ITP cyl. 19
Customer / Analog input / 10 / Reserve analogue input 10 limit high high
Valve Recession - Cyl24 - New Cyl Head Flag
CQ max 3
Cylinder / Ignition / IP with knock monitoring net parallel gas type 3 (11121)
Electrical / Grid / Frequency stability / Set power / External selected constant power set point 5 (11644)
Gas prop. valve 4 diff. pressure
Logbook: WP Reactive power demand
Cylinder / Ignition / Balancer feed forward / Offset ignition timing point cylinder 24 (12801)
Engine / Engine data / Charge temperature controller (11872)
Customer / Analog input / 38 / Reserve analogue input 38 limit high
Energy active counter
Customer / Analog input / 25 / Reserve analogue input 25 scaling 4-20 mA active (10819)
Gas / Special gas / Calorific value / Switching point calorific value minimum alarm and blocking (11419)
Maintenance counter 7
Customer / Analog input / 24 / Reserve analogue input 24 min/max active (10888)
Customer / Analog input / 58 / Reserve analogue input 58 limit low
Plant controller / Engine cooling water temperature / dY (manipulated variable ramp) (10103)
MFB50 BANKDIFF
Customer / Analog input / 6 / Reserve analogue input 6 limit high high
Customer / Analog input / 2 / Reserve analogue input 2 hystereses
Engine / Steady State / Charging temperature T2s / Filter time constant for fluctuation detection (13413)
Engine / Charging / Turbocharger speed / Turbocharger speed deviation maximum (10145)
Customer / Analog input / 10 / Reserve analogue input 10 min/max active (10873)
Customer / Analog input / 46 / Reserve analogue input 46 scale maximum
Custom analog input 45
Engine / LEANOX / Gas proportioning valve / Gas 3 / Integral gain (12426)
Customer / Analog input / 19 / Reserve analogue input 19 scale minimum
Plant controller / Controller 6 / Y (manipulated variable) blocked (11015)
Electrical / Grid / Frequency stability / Ramps / Power ramp FSM-U (13456)
RKS knocking absolute cylinder 11
Plant controller / Mains import controller / Limit / Maximum allowed exported power tripped (13626)
Inlet valve closure timing cyl. 07
Hydraulic / Cooling water / Cooling water temperature inlet high temp.-charge cooler (after engine cooling water cooler) measuring active (13395)
Electrical / Generator limit / Internal/external / External set point: Current for power factor point 2 (11518)
Auxiliaries / Air inlet ventilator with frequency converter (visibility auxiliaries display) (12248)
Plant controller / Controller 2 / W (set point) start
Custom analog input 31
Auxiliaries / Charge cooler / Limit for switching on a radiator step depending on position cooler control valve (11907)
Plant controller / Supply water temperature condenser / D component manual adjust (13296)
Gas / Number of gas mixers (11357)
Customer / Analog input / 9 / Reserve analogue input 9 scale maximum
Electrical / Grid / Frequency stability / Power limitation / Current point 1 (11647)
Inlet valve closure timing cyl. 21
Electrical / Grid / Voltage stability / Time table / Time point 3 in minutes (11534)
Hydraulic / Oil / Oil pressure outlet filter / Oil pressure filter outlet at 4mA (12745)
Logbook: Pre-combustion chamber differential pressure
Valve Recession - Cyl07 - Right Outlet Measurement
Engine / LEANOX / Gas proportioning valve / Gas 4 / Maximum value controller output (12433)
Gas / Prechamber difference pressure / Hysteresis difference pressure minimum (11441)
Plant controller / Controller 2 / Step controller - Period up (10968)
Plant controller / Controller 8 / Step controller - Period up (11034)
Exhaust / Catalyst / Release catalyst temp. rise monitoring hysteresis (11329)
Engine / SAFI / Exhaust temperature (12115)
Gas / Gas proportioning valve / Gas 4 / Calorific value (11294)
Knock signal 16
Cylinder / MONIC / Trigger ignition voltage (12087)
Engine / Isolated operation / Scaling external power set point / Current point 2 (11790)
Electrical / Grid / Grid code dynamic / Pole slip limit (11140)
Customer / Analog outputs / 2 / Reserve analogue output 2 scale minimum
Customer / Analog input / 57 / Reserve analogue input 57 scale minimum
Valve Recession - Cyl01 - Left Inlet Measurement
P-max 18
Engine / LEANOX / Gas 2 / Controller deviation limit (11184)
Cylinder / Antiknock / Charge pressure (p2') increase start (13464)
Mechanical noise cyl. 12
Plant controller / Controller 4 / W (set point) maximum
Customer / Analog input / 8 / Reserve analogue input 8 active (10800)
Engine / Charging / Waste gate check enabled (13404)
Engine / LEANOX / Gas 3 / Parameter / Speed point 2 (11095)
Customer / Analog input / 27 / Reserve analogue input 27 active (10761)
Tag letze Kühlmittelprobe
Customer / Analog input / 8 / Reserve analogue input 8 hystereses
Power red. knocking
Plant controller / Oil temperature / I component manual adjust (12612)
Engine / Charging / Pressure / Charge pressure after low-pressure turbocharger at 20 mA (13486)
Plant controller / Controller 5 / Analogue output hardware scaling +-10V/0-20mA maximum
Cylinder / PBC / Power reduction PBC sensor failure (12727)
Customer / Analog input / 58 / Reserve analogue input 58 scaling 4-20 mA active (10855)
Cylinder / Ignition / MORIS / Coil type 0 / Power of ignition (12138)
Plant controller / Outlet air fan - Room temperature / W (set point) start
Outlet valve closure timing cyl. 13
Outlet valve closure timing raw cyl. 2
Plant controller / Oil temperature - Low temperature / D component manual adjust (12695)
CQ 20
Engine / Power / Fast start / Changeover point throttle valve and compressor bypass hysteresis (13675)
IMEP 08
Engine / Power / Reduction generator / Minimum power high frequency (11510)
Cyl. 18 Valve Wear Left Inlet
Valve Recession - Cyl18 - Left Inlet Wear
Maintenance counter 1
Valve Recession - Cyl18 - Left Outlet Measurement
Engine / Speed / Controller / Idle operation / P-offset compressor bypass valve (11207)
Plant controller / Charge temperature (ventilator) / Dead band (11995)
Engine / LEANOX / LEANOX PLUS / Steady state factor for LEANOX PLUS (14356)
LVRT Events
CQ 10
Time for synchronisation for the last 10 starts
Gas / Prechamber gas train / Gas pressure after filter at 20mA (11816)
Plant controller / Circulation louvre - Intake air temperature / P component manual adjust (13130)
Plant controller / Outlet air fan - Room difference pressure / dY (manipulated variable ramp) (13576)
Engine / Power / Limit / Power signal overload undelayed (12559)
Gas counter operation cubic meter
Cylinder / MONIC / Minimum ignition voltage (12157)
Customer / Analog input / 55 / Reserve analogue input 55 limit high high
Valve lash adjusted cyl. 10
Hydraulic / Crankcase pressure / Crankcase pressure monitoring active (10047)
NOx sensor at engine outlet - NOx mg
Gas / Special gas / Gas pressure / Hysteresis gas pressure maximum (11446)
Raw Prechamber Gas Pressure Differential
Charge pressure after low-pressure turbocharger
Gas / Prechamber gas train / Gas pressure after filter maximum - trip (11474)
Customer / Analog input / 5 / Reserve analogue input 5 limit low low
Charge temperature (t2') A
Plant controller / Oil temperature / Y (manipulated variable) minimum (12598)
Plant controller / Engine cooling water temperature / Dead band (10100)
Valve Recession - Cyl21 - Right Inlet Measurement
Valve Recession - Cyl05 - Left Outlet Measurement
Gas / Special gas / Glow ignition detection / Fast power reduction / Time duration fast power reduction (12505)
Duration of opening 04
Engine / Isolated operation / Charge pressure trigger value (minimum) for compressor bypass valve released in isolated operation (12887)
Outlet valve closure noise cyl. 18
Customer / Analog input / 51 / Reserve analogue input 51 limit high
Customer / Analog input / 11 / Reserve analogue input 11 limit low low
Valve Recession - Cyl07 - Right Inlet - Init Value at Exchange
Hydraulic / Cooling water / Pressure / Minimum 1 hysteresis (11913)
Engine / Charging / Pressure / Charge pressure after low-pressure turbocharger A active (13830)
Hydraulic / Oil / Pressure / Oil pump outlet pressure maximum (13400)
Hydraulic / Return water temp. before engine / Measuring active (11890)
Gas / Gas proportioning valve / Gas 2 / Standard gas density (11354)
Plant controller / Outlet air fan - Room difference pressure / W (set point) maximum
Plant controller / Supply water temperature / P component (10208)
Electrical / Generator / Winding temp. measuring 3 phases Pt100 (11492)
Catalysator outlet temp.
Cylinder state Cyl. 12
Electrical / Multi measurement device / Device 1 / Over voltage one phase (11861)
Customer / Analog input / 14 / Reserve analogue input 14 hystereses
Customer / Analog input / 45 / Reserve analogue input 45 signal type (13801)
Engine / Power / Scaling external set point / External selected constant power set point 5 (13327)
RKS knocking absolute cylinder 04
Exhaust / Exhaust gas valve control / Exhaust gas valves - combined (11309)
Pressure 49° before TDC cyl. 14
Electrical / Generator limit / Reactive power limitation / Reactive power limit underexcited (13693)
Engine / Coupling / Modbus TCP slave subnet mask position 1 (12302)
Plant controller / Charge cooler temperature - high pressure / P component (10223)
Gas / Gas data / Gas 4 / Ratio of specific heats (12765)
Customer / Status displays / Reserve status 37 (13536)
Electrical / Multi measurement device / Device 2 / Phase angle difference maximum (11725)
Customer / Analog input / 49 / Reserve analogue input 49 scaling 4-20 mA active (10845)
Cylinder / Ignition / Analog output / IP point 1 (11729)
Hydraulic / Heating water high temperature circuit / Maximum trip hysteresis (11963)
Oil Sample Cadmium
Oil Sample Cadmium
IMEP 05
Electrical / Generator / Winding temp. phase 1 warning limit (11581)
Gas / Special gas mixer / Gas 3 / Offset air throttles start position (12377)
Plant controller / Controller 1 / W (set point) ramp negative
Engine / Power / Limit / Power signal overload (12207)
Exhaust temperature cyl. 18
Compressor bypass valve X1 - A
Customer / Analog input / 44 / Reserve analogue input 44 scaling 4-20 mA active (10840)
Plant controller / Controller 8 / dY (manipulated variable ramp) (11028)
Ignition voltage Cyl. 10
Customer / Analog outputs / 13 / Reserve analogue output 13 scale minimum
PCGV-malfunction counter: class 2 (10-60s) 2
Cylinder / Ignition / Balancer feed forward / Offset ignition timing point cylinder 19 (12796)
Inlet valve closure timing raw cyl. 7
Customer / Analog input / 31 / Reserve analogue input 31 limit high
Plant controller / Supply water temperature / D component manual adjust (12045)
Valve Recession - Cyl14 - Cyl Head Age (Op.h)
Electrical / Grid / Frequency stability / FSM / Δf negative (VPP) (13438)
Customer / Analog input / 22 / Reserve analogue input 22 signal type (13778)
Customer / Analog input / 6 / Reserve analogue input 6 signal type (13762)
Cylinder / Antiknock / Charge temperature (t2') reduction end (12080)
Customer / Analog input / 37 / Reserve analogue input 37 limit high high
Auxiliaries / Air starter / Start speed active (12654)
Hydraulic / Heating water high temperature circuit / Measuring range at 4mA (12896)
Plant controller / Supply water temperature condenser / Step controller - Period down (13293)
Conrod bearing temperature 12
Customer / Analog input / 52 / Reserve analogue input 52 active (10789)
Customer / Parameter / Reserve parameter 3 (10666)
Customer / Analog input / 55 / Reserve analogue input 55 hystereses
Gas / Gas proportioning valve / Gas 3 / Minimal air requirement (11158)
Hydraulic / Heating water low temperature circuit / Supply pressure measuring active (12616)
Plant controller / Crankcase pressure / I component (12637)
Engine / LEANOX / Gas 3 / Pressure offset for isolated operation (13375)
Customer / Analog input / 33 / Reserve analogue input 33 limit high high
Engine / Misfire / Decrease integration time (11067)
splash oil diff grad 07
Cylinder / Port Injection / Maximum misfiring cylinders before shutdown [% of cylinder number] (12771)
Valve Recession - Cyl19 - Right Inlet - Init Value at Exchange
Electrical / Grid / Frequency stability / Ramps / Power ramp utility active (11627)
Customer / Analog input / 60 / Reserve analogue input 60 limit low low
Electrical / Multi measurement device / Device 1 / Generator 3-wire circuit with neutral (11709)
Plant controller / Inlet louvre - Room temperature / I component manual adjust (13065)
Engine / Charging / Pressure / Charge pressure (p2') bank A active (10135)
Oil counter oil volume
Gas mixer 2 position
Engine / LEANOX / Gas mixer / Gas 1 / Maximum controller output (12399)
Exhaust / NOx / Sensor
Customer / Analog input / 4 / Reserve analogue input 4 limit high
Valve Recession - Cyl02 - Right Inlet - Init Value at Exchange
Inlet valve closure noise cyl. 11
Cylinder / Antiknock / KLS98/SAFI / Angle range for knock detection (12123)
Betriebsstunden Motoröl
Electrical / Generator / Measuring generator bearing displacement NDE A active (12708)
Plant controller / Outlet louvre - room difference pressure / Step controller - Period down (13249)
Cyl. 10 Valve Wear Left Exhaust
Valve Recession - Cyl10 - Left Outlet Wear
Electrical / Multi measurement device / Device 1 / Voltage range bus 1=400V / 0=100V (11718)
Customer / Parameter / Reserve parameter 22 (10685)
Knock signal 01
Plant controller / Crankcase pressure / W (set point) ramp negative (12624)
Customer / Parameter / Reserve parameter 17 (10680)
Plant controller / Controller 5 / Step controller - Period down (11000)
PCGV-malfunction counter: class 3 (60-300s) 9
Auxiliaries / Ventilation / Inlet louvre / Measuring value position inlet louvre 2 scale minimum (13073)
Electrical / Multi measurement device / Device 2 / Bus bar voltage minimum (11854)
Conrod bearing temperature 22
Plant controller / Generator power factor (11485)
Customer / Analog input / 53 / Reserve analogue input 53 min/max active (10920)
Customer / Analog input / 50 / Reserve analogue input 50 scale maximum
Electrical / Grid / Frequency stability / Power limitation / External analogue power limitation from utility active (11622)
Cylinder / Port Injection / Close Detection / PI close detection timing point cylinder 22 (13738)
X - Current value controller 06
Cylinder / Ignition / Balancer feed forward / Offset ignition timing point cylinder 15 (12792)
Auxiliaries / Air starter / Air starter start time (10119)
Electrical / Grid / Synchronization / Master synchronization active (12193)
Engine / Power / Scaling external set point / External selected constant power set point 3 (10948)
Electrical / Grid / Synchronization / Connection conditions f hysteresis (13178)
Plant controller / Oil temperature / W (set point) ramp negative (12603)
Logbook: Exhaust gas temp Cyl. 05
Engine / Steady State / Power / Maximum deviation from set point (13420)
Gas / Gas mixer / Gas 1 / Gas mixer position point 2 (11221)
steady state reached
Power red. under/over voltage
Plant controller / Oil temperature - Low temperature / W (set point) ramp negative (12685)
Auxiliaries / Boiler flap (visibility auxiliaries display) (11301)
Ignition voltage average
Logbook: Generator bearing temperature AS
Electrical / Grid / Voltage stability / Reactive power limitation / Reactive power point 2 (11690)
Gas / Special gas mixer / Gas 2 / Difference position air throttle to 100% at P max (12364)
Exhaust / Thermal reactor / Time slot for load monitoring power increase (12239)
Duration of emission tolerance exceedance
Customer / Analog input / 4 / Reserve analogue input 4 signal type (13760)
Plant controller / Controller 2 / Step controller - Period down (10967)
Exhaust / SCR / Exhaust temperature CAT at 20mA (13898)
Hydraulic / Engine cooling water module / Engine cooling water temperature inlet measuring active (12908)
Cylinder / Main - conrod bearing / Main bearing temperature deviation from average (12658)
Valve Recession - Cyl11 - Right Outlet - Init Value at Exchange
Plant controller / Outlet air fan - Room difference pressure / P component (13566)
Electrical / Grid / Voltage stability / Cos phi set point internal/external / External analogue set point power factor active (11623)
Status power CAT out
Plant controller / Generator power factor / D component manual adjust (11614)
Oil filter difference pressure (oil filter unit)
Valve Recession - Cyl06 - Right Outlet - Init Value at Exchange
AI 04
Engine / Power / Reduction charge temperature / Power reduction gas type 3 (10151)
Cylinder / Port Injection / Misfire control deactivation hysterese (12774)
Gas / Special gas / Gas pressure / Switching point gas pressure minimum alarm and blocking (11449)
Plant controller / Mains import controller / Scaling actual value mains import 4-20mA signal active (13621)
P-max 06
PCGV-malfunction counter: class 4 (300-3600s) 22
Exhaust / SCR / Emissions / Internal CEMS / Emission measurement line 1 - NO sensor active (13927)
Customer / Analog input / 36 / Reserve analogue input 36 hystereses
Hydraulic / Oil / Generator oil skid / Oil tank temperature at 20mA (12536)
producted energy since last start
Oil Sample Lab Memo
Oil Sample Lab Memo
Engine / LEANOX / Gas 4 / Controller deviation limit (11186)
Slow down time 18
Valve Recession - Cyl14 - Right Inlet Measurement
Electrical / Connection generator switch / net switch (visibility display overview) (12199)
Plant controller / Outlet louvre - room temperature / W (set point) start
Plant controller / Controller 7 / Controller invert (11018)
Electrical / Grid / Frequency stability / Ramps / Power ramp utility (11675)
Plant controller / Return water temperature after cooler / Controller invert (12012)
Gas / Special gas / Glow ignition detection / Fast power reduction / Throttle flap position with fast power reduction (12504)
Engine / Speed / Controller / Isolated operation / Minimum controller output throttle valve (12390)
Engine / Isolated operation / Limit / Power minimum for load shedding alarm (12213)
Valve Recession - Cyl23 - Right Inlet Wear
Cyl. 23 Valve Wear Right Inlet
Exhaust temperature cyl. 04
Engine / LEANOX / Gas 3 / Parameter / Charge temperature point 1 (11081)
Hydraulic / Oil / Pressure / Prelubrication pressure limit for 1 pump (10076)
Exhaust / Exhaust temp. measuring active (11052)
Plant controller / Controller 1 / Analogue output hardware scaling +-10V/0-20mA minimum
Customer / Analog input / 55 / Reserve analogue input 55 scaling 4-20 mA active (10852)
Electrical / Grid / Voltage stability / Analog outputs / Cos phi output signal at 20 mA (11673)
Plant controller / Mains import controller / Limit / Maximum allowed exported power (13625)
AI 13
Engine / PFPDR / Automatic start active (13503)
Electrical / Grid / Voltage stability / Reactive power set point internal/external / External selected constant reactive power set point 5 (11682)
Customer / Analog input / 15 / Reserve analogue input 15 scale maximum
Power red. misfire
Hydraulic / Oil / Generator oil skid / Oil flow to DE bearing minimum - warning (12546)
Slow down time 06
Oil Sample Laboratory Ref
Customer / Parameter / Reserve parameter 40 (10703)
Exhaust / Exhaust gas temperature before high pressure turbocharger B measuring active (12664)
Customer / Analog input / 46 / Reserve analogue input 46 active (10782)
Cylinder / Main - conrod bearing / Conrod bearing temperatures active (12659)
Exhaust / NOx sensor / NOx sensor CAT out - offset O2 (14161)
Engine / LEANOX / Humidity / Charge- or intercooler temperature maximum raise (12317)
Hydraulic / Turbocharger / Turbocharger postlubrication (12775)
Engine / Charging / Air filter / Charge air filter difference pressure active (10122)
Valve Recession - Cyl06 - Left Inlet Measurement
Engine / LEANOX / Gas mixer / Gas 4 / Deadband (12412)
SAFI 7/8 electronic temperature
Customer / Analog input / 14 / Reserve analogue input 14 limit high
Gas / Gas rail / Gas rail gas temperature maximum (12682)
Customer / Status displays / Reserve status 13 (13512)
Available RAM Memory
Plant controller / Return water temperature / Step controller - Min. duration of pulse/pause down (12027)
Valve Recession - Cyl13 - New Cyl Head Flag
RKS knocking relative cylinder 16
Logbook: Gas quantity controller setting
Cyl. 15 Valve Wear Right Exhaust
Valve Recession - Cyl15 - Right Outlet Wear
Cylinder / Ignition / Balancer feed forward / Offset ignition timing point cylinder 7 (12784)
Power nominal
Engine / Power / Red. pressure pre chamber gas train / Power reduction rate (11432)
Cyl. 02 Valve Wear Right Inlet
Valve Recession - Cyl02 - Right Inlet Wear
Customer / Analog input / 43 / Reserve analogue input 43 limit high high
Electrical / Grid / Grid code dynamic / Voltage profile point 1 delay (12879)
Inlet valve closure timing raw cyl. 19
Electrical / Multi measurement device / Device 1 / Sync impulse time (11837)
Customer / Analog input / 20 / Reserve analogue input 20 scale maximum
Valve Recession - Cyl15 - Left Outlet Measurement
Pressure 49° before TDC cyl. 23
Gas prop. valve 4 pressure
Gas / Number of lines for Gastrain 1 (11404)
Duration of opening 21
PCGV-malfunction counter: class 4 (300-3600s) 5
Starts
Customer / Analog input / 25 / Reserve analogue input 25 hystereses
Plant controller / Supply water temperature condenser / P component (13300)
Engine / Power / Reduction oil temperature / Power reduction rate (10048)
Plant controller / Circulation louvre - Intake air temperature / D component manual adjust (13136)
Engine / Power / Reduction generator / Power reduction by high frequency enabled (11488)
Mainchamber gastrain set pressure
Valve Recession - Cyl05 - Right Outlet Wear
Cyl. 05 Valve Wear Right Exhaust
Cylinder / MONIC / Ignition voltage difference delay (12162)
Plant controller / Generator power factor / Y (manipulated variable) maximum (10204)
Gas / Special gas / CBV 3+4 control / Compresser bypass 3+4 controller I Component (13659)
Cyl. 22 Valve Wear Left Exhaust
Valve Recession - Cyl22 - Left Outlet Wear
Customer / Analog input / 52 / Reserve analogue input 52 hystereses
Electrical / Generator / Measuring generator bearing displacement DE A active (12706)
Electrical / Grid / Voltage stability / Voltage set point / Voltage backup set point (11695)
Gas / Gas proportioning valve / Gas 4 / Oil temperature point 2 (11266)
Customer / Analog input / 46 / Reserve analogue input 46 limit high high
Cylinder / Ignition / IP with knock monitoring isolated operation gas type 4 (11126)
Electrical / Grid / Voltage stability / Power factor (P) / Power factor (P) response curve (11634)
Auxiliaries / BOP / Plant display heat circuit active (13832)
Oil Sample Vanadium
Oil Sample Vanadium
Connection Status
Cylinder / Ignition / IP without knock monitoring gas type 3 (11129)
Plant controller / Controller 4 / Y (manipulated variable) maximum (10239)
Exhaust pressure CAT inlet
Hydraulic / Oil / Oil counter (10003)
PCGV-malfunction counter: class 2 (10-60s) 12
Gas / Special gas / O2 / Measuring of O2 content active (11372)
NOx sensor at engine outlet bank A - O2
Gas / Special gas / Glow ignition detection / Safety cut out / Power active for exhaust temperature monitoring (12511)
Cylinder / Port Injection / Maximum operating time with misfiring cylinders (12772)
Plant controller / Outlet louvre - room difference pressure / Controller invert (13245)
Valve Recession - Cyl03 - Left Inlet - Init Value at Exchange
Custom analog input 27
Cylinder / Ignition / MORIS / Power supply output (12139)
Plant controller / Circulation louvre - Intake air temperature / Dead band (13125)
Hydraulic / Oil / Oil filter difference pressure / Delay limit 3 oil filter differential pressure high (10117)
Customer / Analog input / 15 / Reserve analogue input 15 signal type (13771)
Knock signal 13
Gas / Gas mixer / Gas 2 / Gas mixer position offset isolated operation (11174)
AI 08
X - Current value controller 07
Hydraulic / Oil / Generator oil skid / Time until shut down of the high pressure oil pump (12553)
ITP cyl. 18
PCGV-malfunction counter: class 4 (300-3600s) 16
Auxiliaries / Ventilation / Measuring room difference pressure (13085)
Cylinder / PBC / CoV control / CoV controller I component (13654)
Plant controller / Return water temperature / P component manual adjust (12026)
Gas / Special gas mixer / Air throttle bank B total steps (12380)
Hydraulic / Heating water low temperature circuit / Return temperature measuring active (12451)
Hydraulic / Crankcase pressure / Crankcase pressure at 20mA (11798)
Electrical / Grid / Voltage stability / Cos phi set point internal/external / Power factor point 1 (11670)
Auxiliaries / Out door temperature / Hysteresis 2 (11923)
Exhaust / Scavenging / 2 Nitrogen valves (11313)
Customer / Analog input / 2 / Reserve analogue input 2 limit low
Cylinder / Antiknock / IP reduction maximum via knock controller gas type 3 (11105)
AI Average
Cylinder / Port Injection / Close Detection / PI close detection current gradient variation limit idle phase (13715)
Customer / Analog input / 30 / Reserve analogue input 30 min/max active (10895)
Auxiliaries / Dump radiator cooling / First cooling step with demand cooler pump only (without fan) (11879)
Plant controller / Inlet louvre - Room temperature / dY (manipulated variable ramp) (13058)
Exhaust / SCR / Exhaust temperature CAT outlet active (13902)
Gas / Gas mixer / Gas 1 / Air temperature point 1 (11234)
Plant controller / Return water temperature / W (set point) ramp positive (12023)
Frequency system 2 [2]
Power red. exhaust gas temp.
Close current gradient cyl. 03
Engine / Charge temperature controller / Y (manipulated variable) maximum (10264)
Status plausibility check
Cylinder / Ignition / MORIS / Spark duration tolerance (12134)
Ignition voltage cyl. 19
Electrical / Generator limit / Internal/external / External selected constant power factor set point 4 (12337)
Plant controller / Charge cooler temperature - high pressure / Step controller - Period down (11989)
Gas / Special gas mixer (12362)
Customer / Analog outputs / 5 / Reserve analogue output 5 scale minimum
Plant controller / Controller 2 / W (set point) ramp negative
Electrical / Generator / Delay generator bearing displacement trip (12717)
PCGV-malfunction counter: class 3 (60-300s) 15
Plant controller / Plant controller 7 (10740)
Customer / Status displays / Reserve status 18 (13517)
NOx sensor bank B O2 during self diag
Cylinder / Antiknock / Cylinder peak pressure (Pmax) reduction start (13462)
Mechanical noise cyl. 11
Valve Recession - Cyl22 - Left Inlet Wear
Cyl. 22 Valve Wear Left Inlet
Gas / Special gas / Glow ignition detection / Safety cut out / Time for maximum number of safety cut outs (12520)
Engine / Charging / Direct Air Injection / Active during speed ramp
splash oil - deviation from median 10
Inlet valve closure timing raw cyl. 2
Plant controller / Generator power factor / D component (10201)
Gas / Gas data / Gas 4 / Calorific value (12753)
Jahr letzer Ölwechsel
Electrical / Generator limit / Reactive power limitation / Synchronous reactance xd (11602)
Valve Recession - Cyl20 - Left Inlet Measurement
Plant controller / Controller 3 / Step controller - Min. duration of pulse/pause down (10976)
Plant controller / Circulation louvre - Intake air temperature / W (set point) maximum
Customer / Analog input / 47 / Reserve analogue input 47 scale maximum
Ignition voltage cyl. 04
Outlet valve closure timing raw cyl. 5
Plant controller / Room temperature / W (set point) minimum
Counter 3
Conrod bearing temperature 05
Valve Recession - Cyl10 - Left Outlet - Init Value at Exchange
Gas / Special gas / Gas temperature / Hysteresis gas temperature minimum (11479)
Engine / LEANOX / Idle lambda controller / Maximum time Lambda limit (13645)
Plant controller / Engine cooling water temperature / D component manual adjust (10111)
Electrical / Multi measurement device / Device 1 / Voltage asymmetry delay (11841)
Engine / Charge temperature controller / D component manual adjust (11979)
Electrical / Multi measurement device / Device 2 / Generator nominal voltage (11598)
Engine / LEANOX / Gas proportioning valve / Gas 2 / Integral gain (12425)
Serial Type
NOx sensor operating hours engine out
Plant controller / Controller 3 / Y (manipulated variable) maximum (10234)
Gas / Prechamber gas train / Gas pressure after pre chamber gas pressure controller at 20mA (12480)
Hydraulic / Turbocharger / Oil pressure turbocharger after filter aktiv (10014)
Valve Recession - Cyl11 - Left Inlet Wear
Cyl. 11 Valve Wear Left Inlet
Hydraulic / Oil / Generator oil skid / Oil pressure in high pressure circuit DE bearing active (12557)
Customer / Parameter / Reserve parameter 34 (10697)
PCGV-malfunction counter: class 2 (10-60s) 14
Exhaust / Scavenging / Lockout nitrogen scavenging for gas train 2 (11308)
Engine / Power / Limit / Limit power stage 4 (13277)
Outlet valve closure noise cyl. 21
Customer / Analog outputs / 13 / Reserve analogue output 13 hardware scaling 0-20mA/+-10V minimum
Cylinder / Port Injection / Close Detection / PI close detection timing point cylinder 6 (13722)
Power red. suction pressure
Electrical / Grid / Voltage stability / Time table / Time point 1 in hours (11526)
Customer / Analog input / 37 / Reserve analogue input 37 scale minimum
Electrical / Multi measurement device / Device 2 / Multiplier for currents (11769)
Engine / LEANOX / Lambda feed forward control / Lambda offset characteristic curve - engine speed value 2 (13615)
Customer / Analog outputs / 15 / Reserve analogue output 15 scale maximum
Free disk space c
Gas / Special gas / CH4 content / Power limitation because of CH4 content active (11382)
Customer / Analog outputs / 6 / Reserve analogue output 6 hardware scaling 0-20mA/+-10V maximum
PCGV-malfunction counter: class 1 (1-10s) 9
Engine / Charging / Pressure / Charge pressure after turbocharger at 20 mA (13483)
Nitration
Engine / LEANOX / Compensation / Reset of LEANOX Engine Aging compensation (13978)
Customer / Analog input / 15 / Reserve analogue input 15 limit high
IP Address
Engine / Power / Reduction generator / Start value high voltage (11556)
Valve Recession - Cyl09 - Right Inlet Measurement
Knock integrator cyl. 18
Engine / Coupling / Modbus 2 RTU parity (10174)
Inlet valve closure noise cyl. 4
Plant controller / Controller 6 / Controller invert (11007)
Electrical / Grid / Frequency stability / FSM / Time activated functions / Time functions active (13441)
Duration of opening 08
Customer / Analog input / 18 / Reserve analogue input 18 signal type (13774)
Electrical / Grid / Synchronization / Mains circuit breaker - reswitch to mains enable (12188)
PCGV-malfunction counter: class 1 (1-10s) 22
Exhaust / Oxidation catalyst / Inlet temperature scale at 20mA (14119)
Engine / Charging / Direct Air Injection / Active in isolated mode
Plant controller / Controller 3 / Analogue output hardware scaling +-10V/0-20mA minimum
Gas / Gas mixer / Gas 3 / Gas mixer position offset point 2 (11245)
Phase to phase voltage L1-L2
Engine / Charging / Turbocharger speed / Turbocharger speed active (10125)
Engine / Charging / Pressure / Charge pressure after turbocharger bank B active (13829)
Cylinder / Ignition / MORIS / Spark characteristic (12150)
Hydraulic / Heating water high temperature circuit / Supply temperature measuring active (11892)
Customer / Analog outputs / 9 / Reserve analogue output 9 scale minimum
PCGV-malfunction counter: class 3 (60-300s) 21
Customer / Analog input / 30 / Reserve analogue input 30 signal type (13786)
Plant controller / Outlet louvre - room temperature / Dead band (13103)
splash oil diff grad 01
Valve lash adjusted cyl. 24
AI 23
Knock signal minimum
Gas / Special gas / Glow ignition detection / Step ITP-Reduction at Pmax detection PBC (12496)
Throttle valve X2 - A
Customer / Analog outputs / 10 / Reserve analogue output 10 hardware scaling 0-20mA/+-10V maximum
Catalysator temperature
Customer / Analog input / 34 / Reserve analogue input 34 limit low
Customer / Analog input / 23 / Reserve analogue input 23 scale maximum
splash oil - temperature maximum Stop 06
Customer / Analog input / 11 / Reserve analogue input 11 scaling 4-20 mA active (10804)
Valve Recession - Cyl23 - Right Outlet - Init Value at Exchange
Engine / Speed / Controller / Isolated operation / I-offset compressor bypass valve (11215)
P-max 11
Pressure 49° before TDC cyl. 18
Hydraulic / Cooling water / Pressure / Maximum hysteresis (11912)
Engine / Speed / Controller / Idle operation / Minimum controller output compressor bypass valve (12392)
Electrical / Grid / Voltage stability / Reactive power set point internal/external / External analogue set point reactive power active (11629)
Hydraulic / Oil / Pressure / Set speed engine oil pumpe preheating (12674)
Cylinder / Antiknock / Cylinder optimizing / Monitoring interval (11252)
Valve Recession - Cyl06 - Cyl Head Age (Op.h)
Cylinder / Ignition / MORIS / Coil type (12130)
Engine / Charge temperature controller / Measuring position valve control temperature charging cool circuit scale maximum (13154)
Plant controller / Inlet louvre - Room temperature / Y (manipulated variable) maximum (13050)
Hydraulic / Oil / Counter / Impulse valency (10020)
Customer / Analog input / 36 / Reserve analogue input 36 active (10771)
Engine / Power / Reduction turbocharger speed / Power reduction (10153)
Hydraulic / Turbocharger / Oil pressure LP turbocharger A inlet measuring active (12724)
Customer / Analog input / 15 / Reserve analogue input 15 hystereses
PCGV-malfunction counter: class 2 (10-60s) 23
Pressure 49° before TDC cyl. 08
Hydraulic / Waste heat recovery / Supply temperature primary circuit / Measuring active (13155)
Auxiliaries / Fire protection flap 1 air inlet (visibility auxiliaries display) (13610)
Customer / Analog input / 3 / Reserve analogue input 3 limit high
Customer / Analog input / 27 / Reserve analogue input 27 limit low
Plant controller / Return water temperature after cooler / I component manual adjust (12018)
Valve Recession - Cyl01 - Right Outlet - Init Value at Exchange
Engine / LEANOX / Gas 4 / Parameter / Power point 1 (11084)
Valve Recession - Cyl10 - Cyl Head Age (Op.h)
Plant controller / Outlet air fan - Room temperature / D component manual adjust (13561)
Gas / Special gas mixer / Gas 4 / Offset air throttles start position (12378)
Hydraulic / Oil / Oil filter unit / Oil pressure oil filter inlet active (13471)
Exhaust / Thermal reactor / Power limit thermal reactor active hysteresis (12227)
Oil pump outlet pressure
Valve Recession - Cyl14 - Right Inlet - Init Value at Exchange
Logbook: Apparent power S
Cylinder state Cyl. 06
Engine / PFPDR / Ignition point sum correction active (13508)
Valve Recession - Cyl13 - Right Inlet Wear
Cyl. 13 Valve Wear Right Inlet
Oil Sample Date Taken
Oil Sample Date Taken
Custom analog input 22
Lambda
Customer / Analog input / 25 / Reserve analogue input 25 limit low low
Knock integrator cyl. 01
Engine / Power / IP adaptation / IP reduction via compressor bypass gas type 2 (11108)
Hydraulic / Heating water low temperature circuit / Temperature maximum warning hysteresis (12453)
Customer / Analog input / 58 / Reserve analogue input 58 min/max active (10925)
Ratio of Operating Hours to Starts
DAI operating counter
Plant controller / Inlet louvre - Room temperature / Y (manipulated variable) blocked (13067)
Hydraulic / Oil / Generator oil skid / Oil supply temperature maximum - warning (12542)
Status NOx-signal CAT out
Knock noise cyl. 16
Duration of opening minimum
Engine / LEANOX / Gas mixer / Gas 1 / Proportional gain (12391)
Engine / LEANOX / Idle lambda controller / Gas proportioning valve / P-Component (13685)
Electrical / Generator / Winding temp. trip limit hysteresis (11586)
Valve Recession - Cyl20 - Right Outlet Measurement
Tag letzer Kühlmittelwechsel
Electrical / Multi measurement device / Device 2 / Aron circuit active (11706)
Charge pressure before throttle valve A (p2)
Plant controller / Circulation louvre - Intake air temperature / Y (manipulated variable) maximum (13120)
Absolut number of failed TC post cooling
Plant controller / Gas compressor / Y (manipulated variable) maximum (12588)
Customer / Analog outputs / 3 / Reserve analogue output 3 scale maximum
Cylinder / Port Injection / Correct current control / PI correct current control level (13704)
Customer / Status displays / Reserve status 10 (10863)
Customer / Analog input / 60 / Reserve analogue input 60 signal type (13816)
CQ 3
Electrical / Grid / Frequency stability / Set power / Power point 1 (11650)
Gas prop. valve 1 temperature
Engine / Power / Limit / Return power limit hysteresis (11516)
Customer / Analog input / 1 / Reserve analogue input 1 limit high high
Y/OP - Position controller 12
Customer / Analog input / 55 / Reserve analogue input 55 scale maximum
Gas / Gas mixer / Gas 3 / Gas mixer position offset isolated operation (11175)
Engine / Speed / Limit / Over speed hysteresis (12069)
Plant controller / Charge cooler temperature - high pressure / W (set point) minimum
Gas / Special gas / Advanced gas proportioning valve start / Use gas proportioning valve 4 for engine start (13665)
Hydraulic / Crankcase pressure / Pressure after blow-by filter bank B active (13268)
Valve Recession - Notes
Customer / Analog input / 58 / Reserve analogue input 58 active (10795)
Plant controller / Controller 6 / Step controller - Min. duration of pulse/pause up (11010)
Hydraulic / Oil / Pressure / Oil pressure limit 1 hysteresis (10068)
Cyl. 07 Valve Wear Left Exhaust
Valve Recession - Cyl07 - Left Outlet Wear
Cylinder / Port Injection / Current profile / PI set point 2 current (13742)
Optimizer map deleted
NFe Bin Count 01
Plant controller / Gas compressor / Step controller - Min. duration of pulse/pause down (12578)
NOx sensor at catalyst outlet - NOx mg
ITP cyl. 04
Valve Recession - Cyl18 - Right Outlet - Init Value at Exchange
Hydraulic / Oil / Engine oil level measuring active (12805)
Customer / Analog input / 59 / Reserve analogue input 59 scale minimum
Hydraulic / Oil module / Oil pressure outlet measuring active (12904)
Engine / LEANOX / Idle lambda controller / Gas mixer / Gas 2 / Gas mixer controlling range (11133)
Customer / Analog input / 15 / Reserve analogue input 15 limit low
IMEP 15
Plant controller / Outlet air fan - Room difference pressure / Step controller - Min. duration of pulse/pause down (13579)
Engine / Steady State / Power / Filter time constant for fluctuation detection (13422)
Logbook: Exhaust gas temp Cyl. 09
Electrical / Multi measurement device / Device 1 / Multiplier for currents (11768)
days since last start
Engine / LEANOX / Gas mixer / Gas 4 / Proportional gain (12414)
Custom analog input 55
Current avarage
Exhaust / Heat exchanger / Plate heat exchanger temp. measuring active (11324)
NOx sensor engine out NOx during self diag
Gas / Gas proportioning valve / Characteristic map for volumetric efficiency (12323)
Customer / Analog input / 20 / Reserve analogue input 20 scaling 4-20 mA active (10814)
Engine / Charging / Temperature / Charge temperature (t2') maximum (10162)
Engine / Isolated operation / Advanced / Compressor bypass compensation time constant (12324)
Plant controller / Controller 1 / Step controller - Min. duration of pulse/pause up (10955)
Outlet valve closure timing raw cyl. 19
Ignition voltage cyl. 24
Exhaust / Exhaust gas pressure fast maximum - Shutdown (14301)
splash oil diff grad 10
Valve lash adjusted cyl. 15
NO SCR Line 1
Cyl. 19 Valve Wear Right Inlet
Valve Recession - Cyl19 - Right Inlet Wear
Knock noise cyl. 19
Customer / Analog input / 26 / Reserve analogue input 26 scaling 4-20 mA active (10820)
Plant controller / Supply water temperature / Y (manipulated variable) maximum (10209)
Pressure 49° before TDC minimum
Gas / Gas proportioning valve / Gas 2 / Air temperature point 2 (13383)
Auxiliaries / Air starter / Air starter supply pressure maximum - trip (10052)
Electrical / Symbol down net switch - path (0 = no symbol
Plant controller / Oil temperature / Step controller - Min. duration of pulse/pause up (12609)
Engine / Charging / Pressure / Charge pressure (p2') at 4 mA (11805)
Plant controller / Mains import controller / Step controller - Period up (13606)
Exhaust / NOx sensor / NOx sensor CAT out - offset NOx (14162)
Engine / Power / Scaling external set point / Current point 2 (11760)
Plant controller / Controller 3 / Step controller - Period up (10979)
Plant controller / Controller 7 / W (set point) ramp positive
Cylinder / PBC / CoV control / CoV controller P component (13653)
Plant controller / Supply water temperature condenser / Step controller - Min. duration of pulse/pause down (13291)
Valve Recession - Cyl05 - Right Inlet - Init Value at Exchange
NFe Bin Count 06
Engine / Engine data / Slow down time minimum regarding average slow down time (12454)
Valve Recession - Cyl19 - Right Outlet Measurement
Cyl. 19 Valve Wear Right Exhaust
Valve Recession - Cyl19 - Right Outlet Wear
Plant controller / Circulation louvre - Intake air temperature / W (set point) minimum
Electrical / Grid / Voltage stability / Cos phi set point internal/external / External selected constant power factor set point 5 (11665)
IMEP 20
RKS knocking absolute cylinder 13
Exhaust / Exhaust gas valves active (11305)
Engine / LEANOX / Gas 2 / Power LEANOX controller active (11164)
Y/OP - Position controller 14
Customer / Parameter / Reserve parameter 12 (10675)
splash oil - max grad 07
Cylinder / Port Injection / Close Detection / PI close detection timing point cylinder 17 (13733)
Plant controller / Controller 8 / D component (10256)
Customer / Analog input / 4 / Reserve analogue input 4 scale maximum
Values change rate logging second
Plant controller / Mains import controller / Scaling mains import power minimum (13619)
Customer / Analog input / 11 / Reserve analogue input 11 limit high high
Auxiliaries / Ventilation / Inlet louvre / Measuring position inlet louvre 1 active (13069)
Electrical / Generator limit / Internal/external / External selected constant power factor set point 5 (12338)
System Up Time
Power red. external bus
Serial No. High Digit
Valve Recession - Cyl02 - Right Outlet Wear
Cyl. 02 Valve Wear Right Exhaust
Customer / Analog input / 16 / Reserve analogue input 16 scaling 4-20 mA active (10809)
Valve Recession - Cyl02 - Right Inlet Measurement
Plant controller / Supply water temperature / W (set point) ramp negative (12035)
Electrical / Grid / Voltage stability / Idle/island operation / Generator frequency match minimum (11504)
Pressure before blowby filter
Customer / Status displays / Reserve status 17 (13516)
Electrical / Multi measurement device / Device 1 / Power output signal at 20 mA (11786)
Plant controller / Oil temperature - Low temperature / W (set point) minimum
Valve Recession - Cyl23 - Right Inlet Measurement
Customer / Parameter / Reserve parameter 67 (10730)
Generator bearing temp. NDE
Electrical / Generator / Bearing temp. DE trip limit (11574)
Close current gradient cyl. 04
Auxiliaries / Outlet fan with frequency converter (visibility auxiliaries display) (13541)
Customer / Analog input / 8 / Reserve analogue input 8 limit high
NOx CAT outlet average
Customer / Analog input / 16 / Reserve analogue input 16 signal type (13772)
SAFI 1/2 electronic temperature
Plant controller / Mains import controller / Controller invert (13601)
Plant controller / Generator power factor / P component manual adjust (11608)
minimum value for engine oil temperature for fast start
Customer / Analog input / 51 / Reserve analogue input 51 scale maximum
Customer / Analog input / 9 / Reserve analogue input 9 limit low low
splash oil - deviation from median 01
Knock noise cyl. 14
Gas / Special gas / Calorific value / Measuring of calorific value active (11367)
Inlet valve closure timing cyl. 22
Plant controller / Controller 3 / W (set point) ramp negative
Customer / Analog input / 18 / Reserve analogue input 18 scale minimum
Logbook: Oil temperature
Gas / Special gas / Glow ignition detection / Safety cut out / Time duration for deactivation of monitoring (12516)
AI 01
Engine / LEANOX / Ramp for LEANOX - deviation power reduction (11290)
Plant controller / Circulation louvre - Intake air temperature / Y (manipulated variable) minimum (13121)
Plant controller / Gas compressor / P component manual adjust (12577)
Auxiliaries / BOP / Plant display exhaust gas system active (13837)
Auxiliaries / Prechamber gas compressor (11394)
Pressure 49° before TDC average
Outlet valve closure timing raw cyl. 20
Cylinder / Ignition / MORIS / Variable spark duration / Spark duration below power threshold (13647)
Auxiliaries / Ventilation / Outlet louvre / Limit position outlet louvre(s) for release FU outlet fan (13089)
Cylinder / Ignition / IP minimum gas type 4 (11118)
Gas / Gas rail / Gas rail pressure at 4mA (12803)
NOx sensor at catalyst outlet - O2
Electrical / Grid / Frequency stability / FSM / FSM for Virtual Power Plant active (13430)
Engine / LEANOX / Gas 1 / Parameter / Charge temperature point 1 (11073)
Customer / Analog input / 41 / Reserve analogue input 41 scaling 4-20 mA active (10837)
Engine / LEANOX / LEANOX PLUS / LEANOX PLUS charge pressure offset limit (14337)
Customer / Analog input / 43 / Reserve analogue input 43 scale minimum
Customer / Parameter / Reserve parameter 57 (10720)
Electrical / Multi measurement device / Device 2 (11713)
Gas / Special gas / Gas pressure / Gas pressure for start power limitation (11431)
Plant controller / Mains import (13587)
Engine / Speed / Controller / Isolated operation / D-offset throttle valve (11285)
Engine / Charging / Pressure / Charge pressure (p2') at 20 mA (11804)
Exhaust / NOx sensor / NOx sensor engine out - offset O2 (14155)
Customer / Status displays / Reserve status 2 (10864)
Cylinder / PBC / Positive deviation IMEP (12732)
Auxiliaries / Ventilation / Monitoring engine room ventilation with air flow sensor (12247)
SPRUL RUL Bin 4
Ignition voltage cyl. 05
W - Set value current controller 02
Engine / PFPDR / Offset limit for PFPDR Profile (13506)
Gas / Special gas / Biogas / Message 3567 (warning) Gas compressor failure active (11377)
Cylinder / Ignition / Adjustments / Speed relay hysteresis 2 (12058)
RMD OilFilterOPHEventLast
Outlet valve closure timing cyl. 10
Hydraulic / Oil / Generator oil skid / Oil flow to NDE bearing at 4mA (12549)
Plant controller / Controller 2 / W (set point) maximum
Custom analog input 9
Engine / Speed / Limit / Start speed (11296)
Valve lash adjusted cyl. 04
Customer / Analog input / 26 / Reserve analogue input 26 limit high
Electrical / Grid / Synchronization / Power minimum for load shedding shutdown hysteresis (12211)
Electrical / Grid / Voltage stability / Reactive power set point internal/external / Reactive power point 1 (11687)
Customer / Analog input / 16 / Reserve analogue input 16 scale maximum
Cylinder / Ignition / MORIS / Spark characteristic 0 / Spark duration 2 (12169)
Engine / LEANOX / Compensation / Charge pressure change point 1 (charge temp.) (11271)
Electrical / Grid / Synchronization / Mains monitoring enable (12191)
Gas / Gas data / Gas 1 / Minimal air requirement (12758)
Exhaust / Thermal reactor / Temperature 1 relative to chamber temperature for timer 1 (12237)
Customer / Analog outputs / 7 / Reserve analogue output 7 hardware scaling 0-20mA/+-10V maximum
Engine / Power / Limit / Power signal loss hysteresis (12206)
Hydraulic / Oil / Oil filter unit / Oil pressure oil centrifuge inlet at 20 mA (13633)
FF-NOx controller
Exhaust / NOx sensor / NOx sensor lifetime (14407)
Valve Recession - Cyl05 - Left Outlet - Init Value at Exchange
Engine / Power / Nominal Values / Nominal power gas type 1 (12096)
Hydraulic / Crankcase pressure / Blow by filter differential pressure monitoring - lower load point (12618)
CQ max 21
Plant controller / Return water temperature after cooler / Step controller - Min. duration of pulse/pause down (12014)
PCGV-malfunction counter: class 3 (60-300s) 19
Cylinder / MONIC / Min. ignition voltage monitoring active (12110)
Plant controller / Supply water temperature / Step controller - Period up (12043)
Cooling Water Detections
Oil skid pressure HP DE
Inlet valve closure noise cyl. 18
Auxiliaries / Ventilation / Room temperature maximum (Pt100) (12266)
Plant controller / Circulation louvre - Intake air temperature / Step controller - Period down (13133)
Engine / Power / Limit / Limit power stage 1 (13274)
Logbook: Exhaust gas temp Cyl. 08
Exhaust / Exhaust gas pressure before high pressure turbocharger A measuring active (12667)
Electrical / Generator limit / Generator voltage / Voltage point 6 (11564)
Humidity relative
Cylinder / Port Injection / Close Detection / PI close detection timing point cylinder 10 (13726)
Gas / Special gas / Gas temperature / Measuring range of gas temperature at 4 mA (11821)
NOx sensor CAT out O2 during self diag
Gas / Number of gas trains (11403)
Customer / Analog input / 9 / Reserve analogue input 9 min/max active (10931)
Hydraulic / Return water temp. before engine / Maximum warning hysteresis (11958)
Exhaust / Heat exchanger / Heat exchanger outlet temp. hysteresis (11334)
Plant controller / Return water temperature / W (set point) start
Exhaust / Scavenging / Time for exhaust gas scavenging (11351)
Calibration gas Valve 1 Position
Customer / Analog input / 11 / Reserve analogue input 11 hystereses
Plant controller / Controller 4 / I component manual adjust (10991)
Plant controller / Outlet louvre - room temperature / I component manual adjust (13113)
Power red. external analogue
Plant controller / Oil temperature - Low temperature / W (set point) start
Customer / Analog input / 50 / Reserve analogue input 50 limit high high
Oil Sample Barium
Oil Sample Barium
Power current
Customer / Analog input / 33 / Reserve analogue input 33 min/max active (10898)
Customer / Analog input / 28 / Reserve analogue input 28 hystereses
Customer / Analog input / 3 / Reserve analogue input 3 min/max active (10894)
Plant controller / Controller 4 / P component manual adjust (10986)
Exhaust / Turbocharger inlet temp. warning (11342)
Customer / Parameter / Reserve parameter 44 (10707)
Pressure 49° before TDC cyl. 20
Cylinder / Port Injection / Close Detection / PI close detection timing point cylinder 8 (13724)
Duration of opening 17
Plant controller / Engine cooling water temperature / W (set point) start
Customer / Analog outputs / 16 / Reserve analogue output 16 scale minimum
Cylinder / Ignition / Balancer feed forward / Offset ignition timing point cylinder 22 (12799)
IMEP average
Gas / Special gas / Glow ignition detection / Fast power reduction / Turbo bypass position with fast power reduction (13669)
Hydraulic / Oil / Generator oil skid / Oil tank temperature set point (12537)
time for target load reached
Cylinder / Antiknock / IP reduction end (12076)
Electrical / Grid / Voltage stability / Voltage set point / Nominal voltage for voltage setpoint (11696)
Gas / Gas train / Gas pressure after filter 20mA (11814)
NOx emissions monitoring limit
Cyl. 13 Valve Wear Left Exhaust
Valve Recession - Cyl13 - Left Outlet Wear
Averaged Oil Differential Pressure in Operation
Engine / Charge temperature controller / W (set point) gas type 3 (11197)
Engine / Coupling / Modbus 1 RTU stop bit (10172)
Gas / Prechamber difference pressure / Measuring range at 4 mA (11819)
Customer / Analog input / 50 / Reserve analogue input 50 active (10787)
Customer / Analog input / 42 / Reserve analogue input 42 active (10778)
Customer / Analog input / 53 / Reserve analogue input 53 scaling 4-20 mA active (10850)
Customer / Analog outputs / 10 / Reserve analogue output 10 hardware scaling 0-20mA/+-10V minimum
Plant controller / Gas compressor / W (set point) maximum
Exhaust / Oxidation catalyst / Inlet pressure scale at 20mA (14127)
Plant controller / Supply water temperature condenser / D component (13298)
Mechanical noise cyl. 19
Customer / Analog input / 59 / Reserve analogue input 59 limit low low
Electrical / Generator / Excitation voltage maximum (11592)
Engine / Isolated operation / Lambda adaption / Lower power-delta triggervalue for lambda adaption (12330)
Gas / Special gas / CH4 content / Interpolation between gas 1 and 2 active from CH4 (11371)
Gas / Special gas / CH4 content / Measuring range at 4 mA (11745)
Engine / Charging / Pressure / Charge pressure before turbocharger active (10131)
Auxiliaries / Ventilation / Inlet louvre / Limit position inlet louvre(s) for release FC room ventilation (13821)
Maximum Ambient Temp
Engine / Charging / Pressure / Charge pressure before low-pressure turbocharger at 4 mA (13487)
Customer / Analog input / 26 / Reserve analogue input 26 limit low
Customer / Analog input / 23 / Reserve analogue input 23 scaling 4-20 mA active (10817)
Plant controller / Supply water temperature / W (set point) ramp positive (12036)
Electrical / Multi measurement device / Device 2 / Bus 3-wire circuit with neutral (11708)
Customer / Analog input / 15 / Reserve analogue input 15 active (10748)
Engine / LEANOX / Gas mixer / Gas 2 / Maximum controller output (12405)
Power red. gas pressure minimum
ITP cyl. 02
Electrical / Grid / Synchronization / Release engine operation after micro interruption filter active (12182)
CQ 18
Plant controller / Outlet louvre - room difference pressure / Y (manipulated variable) maximum (13257)
Electrical / Multi measurement device / Device 1 / Current asymmetry time factor (11829)
Customer / Analog input / 20 / Reserve analogue input 20 limit high high
CQ max 16
Customer / Parameter / Reserve parameter 23 (10686)
Cylinder / Antiknock / KLS98/SAFI / Mechanical noise limit (12073)
Knock signal 19
Customer / Analog input / 13 / Reserve analogue input 13 limit low
Customer / Analog outputs / 2 / Reserve analogue output 2 hardware scaling 0-20mA/+-10V maximum
Engine / LEANOX / LEANOX PLUS / LEANOX PLUS enabling (14305)
Customer / Analog input / 50 / Reserve analogue input 50 min/max active (10917)
Time till nominla speed
Gas / Gas train / Maximum on-time blow off valve (12475)
Auxiliaries / Charge cooler / Limit for switching off a radiator step depending on position cooler control valve (11906)
Cylinder / Antiknock / Cylinder optimizing / Reset time of optimizing P red (11251)
Auxiliaries / Ventilation / Hysteresis room temperature for start air inlet ventilator (Pt100) (12262)
Plant controller / Circulation louvre - Intake air temperature / Y (manipulated variable) blocked (13137)
Plant controller / Inlet louvre - Room temperature / Step controller - Period down (13063)
Plant controller / Outlet air fan - Room difference pressure / D component manual adjust (13584)
Plant controller / Controller 1 / Step controller - Period down (10956)
Valve lash adjusted cyl. 18
Customer / Status displays / Reserve status 3 (10865)
Auxiliaries / Dump radiator cooling / Number of cooling steps total (11900)
Plant controller / Controller 5 / P component (10243)
Valve Recession - Cyl14 - Right Outlet - Init Value at Exchange
Electrical / Grid / Frequency stability / FSM / Time activated functions / TOR (Tertiary Operational Reserve) time (13448)
Throttle valve W2 - B
Customer / Analog input / 12 / Reserve analogue input 12 active (10745)
Cylinder / PBC / Power hysteresis for PBC deactivation (13402)
Valve Recession - Cyl13 - Left Outlet Measurement
Cyl. 12 Valve Wear Left Inlet
Valve Recession - Cyl12 - Left Inlet Wear
Customer / Analog input / 35 / Reserve analogue input 35 limit low
Power red. CH4
Gas / Gas proportioning valve / Gas 1 / Lambda offset point 2 (13390)
Outlet valve closure noise cyl. 10
Engine / Coupling / Profibus slave ID2 link 1 (12307)
Auxiliaries / Ventilation / Limit room difference pressure maximum (13091)
Hydraulic / Oil / Level / Hysteresis oil valve open (10027)
Plant controller / Charge temperature (ventilator) / Y (manipulated variable) minimum (10215)
NOx sensor engine out result self diag
Plant controller / Oil temperature - Low temperature / Step controller - Period up (12693)
Electrical / Grid / Frequency stability / FSM / Time activated functions / SOR (Secondary Operational Reserve) active (13445)
Status plausibility check
NOx sensor bank A result self diag
Engine / Steady State / Charging pressure P2s / Maximum deviation from set point (13414)
Auxiliaries / Ventilation / Minimum speed (%) for outlet ventilation depending on engine power (13854)
RKS knocking relative cylinder 04
Electrical / Grid / Synchronization / Generator deexcitation - generator voltage limit low (12215)
Exhaust / Turbocharger outlet temp. measuring active (11321)
Electrical / Grid / Grid code dynamic / Voltage profile point 2 U< (12877)
Electrical / Multi measurement device / Device 1 / Short circuit current maximum (11762)
Maintenance counter 8
Energy active return counter
Exhaust temperature cyl. 03
PCGV-malfunction counter: class 2 (10-60s) 19
Exhaust temperature cyl. 13
Customer / Analog input / 13 / Reserve analogue input 13 min/max active (10876)
splash oil diff grad 08
Outlet valve closure timing cyl. 14
Maintenance counter 4
Customer / Analog input / 7 / Reserve analogue input 7 active (10799)
Custom analog input 41
Plant controller / Crankcase pressure / W (set point) start
Oil skid tank level
Engine / Charging / Temperature / Charge temperature (t2') limit 1 (11932)
Valve Recession - Cyl06 - Left Inlet - Init Value at Exchange
Customer / Analog input / 16 / Reserve analogue input 16 limit high
Conrod bearing temperature 14
Customer / Parameter / Reserve parameter 32 (10695)
Demanded mass flow DAI
Total start time for the last 10 starts
Exhaust / Thermal reactor / Timer 2 value for exhaust gas flap (12241)
Hydraulic / Cooling water / Pressure / Pressure at 20 mA (11806)
Customer / Analog input / 38 / Reserve analogue input 38 scaling 4-20 mA active (10833)
Plant controller / Engine cooling water temperature / Y (manipulated variable) blocked (10113)
Electrical / Grid / Voltage stability / Time table / Time point 6 in minutes (11537)
Inlet valve closure noise cyl. 3
IMEP 13
PCGV-malfunction counter: class 1 (1-10s) 18
Valve Recession - Cyl21 - Left Inlet - Init Value at Exchange
Electrical / Generator / Winding temp. phase 3 trip limit (11589)
Hydraulic / Return water temperature cooler outlet / Measuring active (11888)
Engine / Coupling / Modbus TCP slave IP address position 4 (12301)
Customer / Analog input / 31 / Reserve analogue input 31 limit low low
Gas / Special gas / CH4 content / Default value from CH4 for interpolation between gas 1 and 2 (11406)
Electrical / Multi measurement device / Device 1 / Under voltage one phase (11863)
Plant controller / Controller 8 / Step controller - Min. duration of pulse/pause down (11031)
Plant controller / Inlet louvre - Room temperature / D component (13047)
Plant controller / Outlet louvre - room temperature / P component manual adjust (13108)
Betriebsstunden Kühlmittel
Cooling water temperature
Hydraulic / Cooling water / Temperature / Load enabling (11945)
Engine / Power / Reduction generator / Minimum power high voltage (11513)
Hydraulic / Heating water high temperature circuit / Maximum trip (11965)
Customer / Analog input / 51 / Reserve analogue input 51 limit low low
Customer / Analog input / 48 / Reserve analogue input 48 scale minimum
Customer / Analog input / 1 / Reserve analogue input 1 scale maximum
PCGV-malfunction counter: class 4 (300-3600s) 8
Main bearing temperature 04
Valve Recession - Cyl09 - Left Inlet Measurement
Counter 6
SAFI 21/22 electronic temperature
Customer / Status displays / Reserve status 38 (13537)
Engine / Power / Scaling external power limitation / Current point 2 (11758)
Customer / Analog input / 16 / Reserve analogue input 16 min/max active (10879)
Exhaust / Exhaust gas temperature after high pressure turbocharger A measuring active (12665)
Plant controller / Gas compressor / W (set point) ramp positive (12574)
splash oil diff grad 03
Cylinder / Port Injection / Close Detection / PI close detection duration (13712)
Electrical / Grid / Frequency stability / Power limitation / Power limitation DEIE - power at 20mA (13690)
Cylinder state Cyl. 03
Oil Sample Iron
Electrical / Multi measurement device / Device 2 / Circuit breaker closing time (11840)
Electrical / Grid / Grid code dynamic / Voltage profile point 1 active (12873)
Gas / Gas proportioning valve / Gas 4 / Lambda offset isolated operation (11155)
Slow down time 09
Gas / Prechamber gas train / Pressure offset due to controller spring (12488)
Customer / Analog input / 57 / Reserve analogue input 57 hystereses
RMD OilFilterOPH
Gas / Gas mixer / Gas 1 / Gas mixer position point 1 (11220)
PCGV-malfunction counter: class 3 (60-300s) 4
Cylinder / Ignition / IP minimum gas type 1 (11115)
Outlet valve closure timing raw cyl. 15
Customer / Analog input / 27 / Reserve analogue input 27 min/max active (10891)
Engine / Power / IP adaptation / Compressor bypass position (11168)
ITP cyl. 07
Engine / LEANOX / Idle lambda controller / Gas mixer / Gas 1 / Gas mixer controlling range (11132)
Plant controller / Controller 7 / Y (manipulated variable) blocked (11026)
Room temperature
Customer / Analog input / 48 / Reserve analogue input 48 min/max active (10914)
Gas / Gas train / I/P transformer demand of 20mA at air control-set pressure of (12467)
Electrical / Generator limit / Generator voltage / Power factor voltage point 2 (11566)
Monat letzer Ölwechsel
Knock integrator cyl. 12
Cylinder / PBC / MFB50 control / MFB50 controller P component (13323)
Auxiliaries / Condenser pump active (13182)
SAFI 9/10 electronic temperature
Mainchamber gas train gas pressure after filter
Gas / Special gas / Glow ignition detection / Safety cut out / Limit positive deviation cylinder temperature from average (12513)
Plant controller / Room temperature / W (set point) ramp positive (12284)
Engine / LEANOX / Lambda feed forward control / Gas 2 / Offset start lambda (12767)
Pressure 49° before TDC cyl. 17
Gas / Special gas / Glow ignition detection / Safety cut out / Safety cut out block time after limit (30s) is exceeded (12522)
PCGV-malfunction counter: class 3 (60-300s) 1
Customer / Analog input / 34 / Reserve analogue input 34 scale minimum
Engine / Charge temperature controller / W (set point) minimum
Logbook: Exhaust gas temp Cyl. 18
Plant controller / Outlet louvre - room difference pressure / P component manual adjust (13246)
target load reached
Electrical / Grid / Frequency stability / Set power / Current point 1 (11646)
Electrical / Grid / Synchronization / Connection conditions busbar voltage limits active (13172)
Valve Recession - Cyl10 - Right Inlet Wear
Cyl. 10 Valve Wear Right Inlet
Cyl. 19 Valve Wear Left Exhaust
Valve Recession - Cyl19 - Left Outlet Wear
Exhaust temperature cyl. 08
Valve lash adjusted cyl. 19
Customer / Analog input / 1 / Reserve analogue input 1 limit high
Engine / Power / Controller / Maximum controller output throttle valve (12387)
Hydraulic / Return water temp. before engine / Signal failure monitoring trip (11891)
Plant controller / Gas compressor (12593)
Customer / Analog input / 1 / Reserve analogue input 1 scaling 4-20 mA active (10802)
Engine / Power / Reduction return water temperature / Power reduction return water temp. active (11903)
Cylinder / Port Injection / Misfire control activation switching point (12773)
Cooling water temperature before engine
Gas / Special gas / O2 / Switching point O2 content maximum shutdown (11421)
Electrical / Multi measurement device / Device 2 / Under voltage one phase (11864)
Exhaust / Thermal reactor / Thermal reactor gas injection with natural gas (12224)
Gas / Gas proportioning valve / Gas 1 / Calorific value (11291)
Engine / Power / Controller / N-offset throttle valve (11283)
Customer / Status displays / Reserve status 27 (13526)
Gas / Special gas mixer / Gas 4 / Difference position air throttle to 100% at P max (12366)
Plant controller / Controller 6 / Step controller - Period up (11012)
Customer / Analog input / 59 / Reserve analogue input 59 hystereses
Customer / Analog input / 7 / Reserve analogue input 7 scale minimum
Auxiliaries / Ventilation / Circulation louvre / Limit Inletairtemperature for release air circulation operation (13144)
RKS knocking absolute cylinder 09
Plant controller / Room temperature / D component (10196)
Plant controller / Crankcase pressure / P component (12638)
Ignition voltage cyl. 09
Customer / Analog input / 53 / Reserve analogue input 53 hystereses
Low-pressure TC speed bank B
Plant controller / Room temperature (12245)
Cylinder / PBC / CoV control / CoV set point @100% Pset (13650)
Estimated Efficiency (filtered)
PCGV-malfunction counter: class 4 (300-3600s) 13
Customer / Analog outputs / 5 / Reserve analogue output 5 scale maximum
Hydraulic / Oil / Temperature / Limit 2 hysteresis (11947)
Engine / Charge temperature controller / Dead band (11968)
Customer / Analog input / 20 / Reserve analogue input 20 active (10754)
Fe Bin size 03
Customer / Analog outputs / 15 / Reserve analogue output 15 hardware scaling 0-20mA/+-10V maximum
Engine / Charging / Pressure / Charge pressure before throttle valve (p2) at 4 mA (11803)
Valve Recession - Cyl22 - Right Inlet - Init Value at Exchange
Gas / Gas data / Gas 4 / Standard gas density (12757)
Mechanical noise cyl. 18
Hydraulic / Turbocharger / TC - filter outlet pressure minimum hysteresis (10080)
W - Set value current controller 04
Fe Bin Count 02
Customer / Analog input / 14 / Reserve analogue input 14 signal type (13770)
Exhaust / Emissions / NOx emissions at CAT outlet - maximum (14282)
System / PT100 measurement compensation filter (13756)
Engine / Charging / Temperature / Charge temperature before turbocharger minmum (10156)
Plant controller / Mains import controller / W (set point) start
Gas / Prechamber difference pressure / Measuring pre chamber pressure active (11393)
Logbook: cos phi
Remaining Lifetime Flash External C
Exhaust / Heat exchanger / Exhaust gas temperature outlet heat exchanger 1 maximum trip (13039)
Engine / Power / Limit / Maximum power deviation from reduced power set point (12260)
Electrical / Multi measurement device / Device 1 / Aron circuit active (11705)
Gas volume
Customer / Analog input / 22 / Reserve analogue input 22 scale minimum
Heat exchanger outlet temp.
Auxiliaries / Air inlet ventilator 2 (visibility auxiliaries display) (12250)
Electrical / Grid / Voltage stability / Cos phi set point internal/external / External selected constant power factor set point 1 (11661)
Customer / Analog input / 30 / Reserve analogue input 30 limit low low
Knock signal average
Customer / Analog input / 8 / Reserve analogue input 8 min/max active (10930)
Plant controller / Outlet louvre - room temperature / Step controller - Period up (13112)
Charge air filter difference pressure bank A
Gas / Special gas / Glow ignition detection / Fast power reduction / Limit charge pressure discrepancy (12503)
Cyl. 21 Valve Wear Left Inlet
Valve Recession - Cyl21 - Left Inlet Wear
Exhaust / Emissions / NOx emissions at engine outlet - maximum (14280)
Pressure before blowby filter bank B
Customer / Analog input / 48 / Reserve analogue input 48 signal type (13804)
Cylinder / Port Injection / Recovery current / PI recovery current (13749)
Exhaust / Difference pressure exhaust filter / Maximum 1 difference pressure exhaust filter (13314)
Engine / LEANOX / Compensation / Power point 1 (charging temp.) (11269)
AI 21
Valve Recession - Cyl24 - Right Outlet Measurement
Plant controller / Return water temperature after cooler / W (set point) start
Engine / LEANOX / Compensation / Power point 2 (LEANOX Engine Aging) (13975)
Electrical / Grid / Frequency stability / Power limitation / Hysteresis limit demand off (11659)
Ignition voltage cyl. 14
Electrical / Grid / Voltage stability / Reactive power limitation / Current point 1 (11684)
Exhaust / Difference pressure exhaust cooler / Difference pressure exhaust cooler active (13310)
PCGV-malfunction counter: class 3 (60-300s) 6
PCGV-malfunction counter: class 2 (10-60s) 4
Slow down time 14
Plant controller / Controller 6 / I component manual adjust (11013)
Customer / Analog input / 41 / Reserve analogue input 41 min/max active (10907)
Plant controller / Controller 6 / W (set point) maximum
Plant controller / Controller 7 / Step controller - Min. duration of pulse/pause up (11021)
Auxiliaries / Prechamber gas compressor / Pressure prechamber gas compressor (11395)
Valve Recession - Cyl03 - Right Outlet - Init Value at Exchange
Valve Recession - Cyl09 - Left Outlet - Init Value at Exchange
Electrical / Multi measurement device / Device 2 / Voltage range bus 1=400V / 0=100V (11719)
Cylinder / Ignition / Earliest IP (12065)
Plant controller / Controller 2 / Analogue output hardware scaling +-10V/0-20mA maximum
Knock noise cyl. 10
Auxiliaries / Prechamber gas compressor / Switching point gas pressure minimum (11467)
Cylinder / Ignition / Misfire control (11063)
Counter 2
Hydraulic / Oil / Pressure / Prelubrication pressure limit for 2 pumps hysteresis (10077)
P-max 24
Hydraulic / Oil / Oil filter unit / Oil pressure oil centrifuge inlet at 4 mA (13632)
Gas / Gas mixer / Gas 1 / Oil temperature point 1 (11218)
Cylinder / Antiknock / Power reduction start (12079)
Hydraulic / Heating water low temperature circuit / Supply temperature measuring active (12647)
Engine / Power / Ramp / Power increase ramp gas type 1 (12104)
Power red. generator intake air temperature
Plant controller / Return water temperature / Y (manipulated variable) maximum (10189)
Gas / Special gas / Suction pressure / Hysteresis suction pressure maximum (11450)
Engine / Isolated operation / Load sharing / Speed droop control active (12090)
Customer / Analog input / 28 / Reserve analogue input 28 scale minimum
Electrical / Multi measurement device / Device 2 / Impulse value (11771)
Customer / Parameter / Reserve parameter 37 (10700)
Valve Recession - Cyl16 - Right Inlet Measurement
Engine / Power / Controller / Pressure limit for throttle valve release (12444)
Inlet valve closure timing cyl. 11
Hydraulic / Oil / Temperature / Measuring engine oil temperature oil pan active (12747)
Gas / Power of reduction for opening second gastrain (12322)
Customer / Analog input / 38 / Reserve analogue input 38 active (10773)
Customer / Parameter / Reserve parameter 47 (10710)
Gas / Special gas / Glow ignition detection / Fast power reduction / Savety Power when maximum numbers is exceeded (12507)
Cylinder / Ignition / Balancer feed forward / Offset ignition timing point cylinder 8 (12785)
Engine / LEANOX / Idle lambda controller / Gas 3 / Throttle valve set position (11181)
Power red. under/over frequency
Plant controller / Circulation louvre - Intake air temperature / Controller invert (13129)
LXplus NOx signal valid
Gas / Gas train / Gas pressure after filter maximum - trip (11458)
Cyl. 02 Valve Wear Left Inlet
Valve Recession - Cyl02 - Left Inlet Wear
Gas / Special gas / Glow ignition detection / Fast power reduction / Power active (12500)
Plant controller / Charge cooler temperature - high pressure / Y (manipulated variable) maximum (10224)
Valve Recession - Cyl19 - Left Outlet - Init Value at Exchange
DAI temperature
Engine / LEANOX / Gas 1 / Power LEANOX controller active (11163)
Engine / Speed / Controller / Idle operation / I-offset compressor bypass valve (11205)
Hydraulic / Turbocharger / Oil pressure turbocharger before filter at 4mA (12743)
PCGV-malfunction counter: class 4 (300-3600s) 11
Hydraulic / Oil / Pressure / Time delay for activation of oil diff. pressure monitoring (10114)
Hydraulic / Oil / Generator oil skid / Oil flow to DE bearing at 20mA (12545)
Custom analog input 49
Customer / Analog input / 48 / Reserve analogue input 48 active (10784)
Plant controller / Return water temperature after cooler / W (set point) minimum
Cylinder / Ignition / Adjustments / Speed relay 1 (12060)
Engine / Steady State / Exhaust / Maximum fluctuation range (13418)
Hydraulic / Heating water low temperature circuit / Pressure measuring range at 4 mA (12893)
Gas / Special gas / Advanced gas proportioning valve start / Use gas proportioning valve 3 for engine start (13664)
Pressure 49° before TDC cyl. 05
Gas / Gas mixer / Nunmber of steps for 100% aperture - gas mixer 2 (11359)
Slow down time 03
Gas / Prechamber gas train / Gas pressure after filter minimum - warning (11477)
VIS version minor (0)
Plant controller / Generator power factor / Y (manipulated variable) blocked (11615)
IMEP 17
Cylinder / MONIC / Maximum ignition voltage (12159)
Hydraulic / Oil / Level / Oil level minimum (10025)
Customer / Analog input / 45 / Reserve analogue input 45 scaling 4-20 mA active (10841)
Valve Recession - Cyl22 - Left Outlet Measurement
Cylinder / Antiknock / Cylinder peak pressure (Pmax) reduction end delta (13463)
Engine / Remote operation / Remote request (12091)
Knock noise cyl. 23
Customer / Analog input / 41 / Reserve analogue input 41 signal type (13797)
Cylinder / Ignition / MORIS / Coil type 0 / Trip limit spark delay failure (12131)
Plant controller / Controller 2 / Y (manipulated variable) maximum (10229)
Customer / Analog input / 5 / Reserve analogue input 5 hystereses
Engine / Power / Reduction transformer / Power reduction limit (13270)
Outlet valve closure timing cyl. 02
Electrical / Grid / Voltage stability / Voltage set point / Current point 1 (11697)
Customer / Analog input / 52 / Reserve analogue input 52 limit high high
Electrical / Grid / Voltage stability / Time table / Time point 5 in minutes (11536)
Cylinder / PBC / MFB50 control / MFB50 controller (12882)
Engine / Isolated operation / Greenhouse / Load sharing line manipulation active (13324)
Custom analog input 24
Hydraulic / Return water temperature / Limit 1 hysteresis (11951)
Customer / Analog input / 43 / Reserve analogue input 43 limit low
NOx sensor at engine outlet bank A - NOx
Hydraulic / Oil / Quality sensor / Oil conductance at 4mA (10040)
Customer / Analog input / 2 / Reserve analogue input 2 min/max active (10883)
Electrical / Multi measurement device / Device 2 / Generator 3-wire circuit with neutral (11710)
Exhaust / Exhaust gas valve control / Exhaust gas valves torque controlled (11311)
Engine / Charging / Pressure / Charge pressure after turbocharger at 4 mA (13482)
Customer / Analog outputs / 14 / Reserve analogue output 14 scale minimum
Outlet valve closure timing cyl. 09
W - Set value current controller 11
splash oil - max grad 01
Inlet valve closure noise cyl. 22
Engine / Power / Nominal Values / Minimum power (12108)
Duration of opening maximum
Customer / Analog input / 22 / Reserve analogue input 22 limit low
RKS knocking absolute cylinder 17
Customer / Analog input / 45 / Reserve analogue input 45 hystereses
Customer / Analog input / 57 / Reserve analogue input 57 limit low low
Valve Recession - Cyl11 - Right Inlet - Init Value at Exchange
Cylinder / Port Injection / Failure Rate for Valve Open Timing Detection (12145)
Cylinder / Antiknock / IP adaption offset via knock controller gas type 4 (11114)
Gas / Special gas / Calorific value / Measuring range at 20 mA (11746)
Electrical / Multi measurement device / Device 2 / Synchronizing function active (11715)
Auxiliaries / Ventilation / Circulation louvre / Hyteresis Inletairtemperature for release air circulation operation (13145)
Exhaust / Thermal reactor active (12223)
Plant controller / Engine cooling water temperature / W (set point) ramp negative (10101)
ITP cyl. 11
Valve Recession - Cyl24 - Right Inlet - Init Value at Exchange
Customer / Status displays / Reserve status 16 (13515)
Engine / LEANOX / Idle lambda controller / Boost pressure band for synchronization (13642)
Exhaust / NOx / Sensor
Inlet valve closure timing cyl. 17
Hydraulic / Crankcase pressure / Pressure before blow-by filter bank A active (13265)
Outlet valve closure noise cyl. 14
Mechanical noise cyl. 05
CQ 14
Exhaust / Heat exchanger / Plate heat exchanger outlet temp. measuring active (11316)
Customer / Analog input / 32 / Reserve analogue input 32 scale maximum
Inlet valve closure noise cyl. 12
Gas / Gas proportioning valve / Volumetric efficiency (11289)
Customer / Parameter / Reserve parameter 19 (10682)
Gas prop. valve 2 temperature
Customer / Analog input / 39 / Reserve analogue input 39 limit high high
Exhaust gas pressure before high pressure TC B
Inlet valve closure timing raw cyl. 11
Engine / Charging / Turbocharger speed / Low-pressure turbocharger speed bank B active (10127)
Plant controller / Thermal reactor heater / Step controller - Period up (12353)
Gas / Special gas mixer / Gas 2 / Offset air throttles start position (12376)
Engine / LEANOX / Gas 4 / Parameter / Charge temperature point 2 (11101)
Customer / Analog input / 36 / Reserve analogue input 36 limit low
Cylinder / Ignition / Balancer feed forward / Offset ignition timing point cylinder 16 (12793)
Customer / Analog input / 58 / Reserve analogue input 58 hystereses
Plant controller / Controller 7 / I component (10252)
Custom analog input 53
Exhaust / SCR / Dosing / Urea dosing unit - release from average CAT exhaust temperature (13869)
Valve Recession - Cyl10 - Right Outlet - Init Value at Exchange
Return water temperature cooler outlet
Engine / Isolated operation / Limit / Power maximum for load shedding (12212)
Pressure 49° before TDC cyl. 10
P-max 05
Plant controller / Outlet air fan - Room difference pressure / Y (manipulated variable) blocked (13585)
Plant controller / Thermal reactor heater / Step controller - Min. duration of pulse/pause up (12347)
CO emissions monitoring limit
Valve Recession - Cyl01 - Left Outlet - Init Value at Exchange
Auxiliaries / Ventilation / Speed control outlet ventilation depending on controller inlet ventilation (13846)
Cyl. 22 Valve Wear Right Inlet
Valve Recession - Cyl22 - Right Inlet Wear
Customer / Analog input / 26 / Reserve analogue input 26 signal type (13782)
Plant controller / Controller 7 / Analogue output hardware scaling +-10V/0-20mA maximum
Auxiliaries / Dump radiator cooling / Hysteresis for switching on the cooler depending on position cooler control valve (11908)
Electrical / Multi measurement device / Device 1 / Under frequency (11742)
Inlet valve closure timing raw cyl. 24
Plant controller / Outlet louvre - room difference pressure / W (set point) ramp positive (13243)
Engine / Power / Reduction charge temperature / Start reduction gas type 4 (10161)
Customer / Analog input / 49 / Reserve analogue input 49 min/max active (10915)
Exhaust Gas Temperature Spread
Logbook: Engine room
Plant controller / Charge temperature (ventilator) / dY (manipulated variable ramp) (11998)
Customer / Analog input / 19 / Reserve analogue input 19 scaling 4-20 mA active (10812)
Electrical / Grid / Grid code dynamic / Limit angle sum static + dynamic (11136)
Hydraulic / Waste heat recovery / Supply temperature secondary circuit / Maximum (13162)
Customer / Analog input / 36 / Reserve analogue input 36 scaling 4-20 mA active (10831)
AI 10
Electrical / Grid / Voltage stability / Time table / Power factor time point 4 (11552)
Auxiliaries / Room temperature measuring / ventilation (12257)
CQ max 13
Plant controller / Charge cooler temperature - high pressure / dY (manipulated variable ramp) (11984)
Engine / Power / Reduction generator / Stop value low voltage (11557)
Valve Recession - Cyl17 - Left Inlet - Init Value at Exchange
Plant controller / Outlet air fan - Room temperature / dY (manipulated variable ramp) (13553)
Cylinder / PBC / MFB50 control / MFB50 set point @100% Pset (13186)
Conrod bearing temperature 18
PCGV-malfunction counter: class 1 (1-10s) 24
Valve Recession - Cyl18 - Cyl Head Age (Op.h)
Charge pressure before turbocharger bank A
Cylinder / Antiknock / IP reduction maximum via knock controller gas type 1 (11103)
Cylinder / Port Injection / Close Detection / PI close detection timing point cylinder 19 (13735)
Cyl. 05 Valve Wear Right Inlet
Valve Recession - Cyl05 - Right Inlet Wear
Hydraulic / Condenser circuit / Maximum hysteresis return water temperature condenser circuit (13283)
Inlet valve closure noise cyl. 7
Plant controller / Controller 5 / Y (manipulated variable) minimum (10245)
Customer / Analog input / 2 / Reserve analogue input 2 limit high
Exhaust / Heat exchanger / Exhaust gas temperature outlet heat exchanger 2 maximum warning (13045)
W - Set value current controller 13
Oil pressure TC filter inlet
Electrical / Multi measurement device / Device 2 / Dead bus bar limit (11856)
Electrical / Multi measurement device / Device 2 / Multiplier for synchronizing voltage 1 (G) (11775)
Engine / LEANOX / Gas mixer / Gas 4 / Minimum controller output (12416)
Exhaust temperature CAT inlet
Hydraulic / Cooling water / Temperature / Minimum (11944)
Engine / LEANOX / Gas 4 / Power LEANOX controller active (11166)
Air Filter Remaining Life
Valve Recession - Cyl13 - Left Outlet - Init Value at Exchange
Engine / LEANOX / Humidity / Charge temperature offset active (12311)
Gas / Gas proportioning valve / Gas 2 / Lambda point 1 (11259)
Plant controller / Outlet air fan - Room difference pressure / W (set point) minimum
Knock signal 23
Waste gate A/B position (W) (0)
Gas / Special gas / Calorific value / Power limitation because of calorific value active (11383)
Engine / LEANOX / Gas mixer / Gas 3 / Deadband (12407)
Cylinder / Port Injection / Close Detection / PI close detection current gradient variation limit start phase (13714)
X - Current value controller 04
Customer / Analog input / 32 / Reserve analogue input 32 signal type (13788)
NOx sensor at engine outlet bank B - O2 FILTERED
Engine / Charging / Pressure / Charge pressure before flame arrestor at 4 mA (13479)
Customer / Analog input / 15 / Reserve analogue input 15 limit low low
Custom analog input 14
RKS knocking absolute cylinder 18
Hydraulic / Pre heating / Measuring range at 20mA (12903)
Knock integrator cyl. 13
Outlet valve closure timing raw cyl. 11
Electrical / Generator limit / Power dependency / Power factor point 1 (11543)
Customer / Parameter / Reserve parameter 54 (10717)
Customer / Analog input / 52 / Reserve analogue input 52 signal type (13808)
PCGV-malfunction counter: class 4 (300-3600s) 4
Duration of opening 07
Mechanical noise cyl. 06
Inlet valve closure timing raw cyl. 13
Auxiliaries / Charge cooler / Delay after switching off a radiator step (12048)
Thermal reactor operating hours
Valve Recession - Cyl03 - Cyl Head Age (Op.h)
Cylinder / Antiknock / KLS98/SAFI / Start angle for knock detection (12122)
Generator voltage phase 2 - 3
Customer / Analog input / 40 / Reserve analogue input 40 scale maximum
Valve Recession - Cyl09 - Right Outlet Measurement
Exhaust / Exhaust temp. max. less than 40% nominal power (11188)
Customer / Analog input / 24 / Reserve analogue input 24 scale maximum
Customer / Analog input / 29 / Reserve analogue input 29 limit low
Knock integrator cyl. 09
Customer / Analog input / 56 / Reserve analogue input 56 hystereses
Customer / Analog input / 4 / Reserve analogue input 4 scaling 4-20 mA active (10835)
Engine / Power / Reduction oil temperature / Start power reduction (10049)
Plant controller / Inlet louvre - Room temperature / Controller invert (13059)
Set power unreduced
Electrical / Grid / Frequency stability / Set power / External selected constant power set point 2 (11641)
PCGV-malfunction: Average duration last 10 malfunctions
PCGV-malfunction counter: class 2 (10-60s) 22
Hydraulic / Oil / Generator oil skid / Oil tank level minimum - warning (12532)
splash oil - deviation from median 08
Plant controller / Oil temperature / W (set point) maximum
Logbook: Exhaust gas temp Cyl. 01
Plant controller / Generator power factor / Step controller - Period up (11612)
Oil Sample Boron
Hydraulic / Waste heat recovery / Return temperature primary circuit / Measuring active (13158)
Electrical / Grid / Frequency stability / FSM / Default margin negative (VPP) (13436)
Valve Recession - Cyl22 - New Cyl Head Flag
Outlet valve closure noise cyl. 4
Auxiliaries / Air starter / Air starter tank pressure minimum (10055)
Outlet valve closure timing cyl. 20
Customer / Parameter / Reserve parameter 29 (10692)
Status O2-signal engine out A
Cylinder / Main - conrod bearing / Main bearing temperature maximum - warning (12656)
Main bearing temperature 01
Y/OP - Position controller 02
Customer / Analog outputs / 2 / Reserve analogue output 2 scale maximum
Engine / LEANOX / Gas 2 / Parameter / Speed point 1 (11075)
P-max 20
Engine / Charging / Temperature / Charge temperature (t2') deviation maximum (10157)
Engine / SAFI / PI (12120)
Plant controller / Crankcase pressure / Y (manipulated variable) maximum (12639)
Customer / Analog input / 54 / Reserve analogue input 54 limit low
CQ 4
Customer / Analog input / 50 / Reserve analogue input 50 hystereses
PCGV-malfunction counter: class 3 (60-300s) 18
Exhaust / Thermal reactor / Thermal reactor chamber temperature for limiting el. Heating to 50% (12231)
Customer / Analog outputs / 16 / Reserve analogue output 16 hardware scaling 0-20mA/+-10V maximum
Plant controller / Controller 6 / D component manual adjust (11014)
Customer / Analog input / 58 / Reserve analogue input 58 scale minimum
Auxiliaries / BOP / Plant display charge cooling circuit active (13834)
Customer / Analog input / 14 / Reserve analogue input 14 limit low low
CQ max 6
Valve Recession - Cyl14 - Right Inlet Wear
Cyl. 14 Valve Wear Right Inlet
NOx sensor bank B NOx during self diag
Exhaust / NOx sensor / NOx sensor continuous heating active (14068)
Gas / Special gas / Glow ignition detection / Fast power reduction / Power difference for detection (12501)
Hydraulic / Oil / Oil filter difference pressure / Limit 1 oil filter differential pressure high (10065)
Electrical / Grid / Frequency stability / Ramps / Power ramp FSM active (13455)
Cylinder / Port Injection / Close Detection / PI close detection timing point cylinder 24 (13740)
Engine / Engine data / SAFI (12114)
Gas / Special gas / Advanced gas proportioning valve start / Use gas proportioning valve 1 for engine start (13662)
Auxiliaries / Ventilation / Circulation louvre / Measuring value position circulation louvre 2 scale minimum (13141)
Power reduction Pmax
Oil counter active energy
Engine / Power / Limit / Power limit 1 (10945)
Engine / LEANOX / Gas proportioning valve / Gas 4 / Minimum controller output (12436)
Motorbetriebsstunden beim letzten Ölwechsel
Customer / Analog input / 40 / Reserve analogue input 40 hystereses
Engine / LEANOX / Gas 1 / Parameter / Power point 2 (11088)
Valve Recession - Cyl19 - Left Outlet Measurement
NOx emissions monitoring limit + tolerance
Hydraulic / Turbocharger / TC - filter outlet pressure minimum warning hysteresis (10081)
AI 17
Outlet valve closure timing raw cyl. 3
Conrod bearing temperature 06
Power red. boost temperature
Engine / Isolated operation / Scaling external power set point / Power point 1 (11793)
Inlet valve closure timing raw cyl. 1
Electrical / Multi measurement device / Device 2 / Bus bar nominal voltage (11852)
Electrical / Grid / Frequency stability / LFSM / RMC margin (11694)
Gas / Curve limit via oil temperature maximum (11193)
Plant controller / Engine cooling water temperature (10005)
Customer / Analog input / 46 / Reserve analogue input 46 limit low low
Gas / Prechamber gas train / Gas temperature after prechamber gas cooler maximum (11483)
Plant controller / Mains import controller / Activation measuring mains import actual-value via MMD active (13620)
Hydraulic / Oil / Temperature / Minimum hysteresis (10090)
Gas / Gas train / Pressure offset due to controller spring (12468)
Engine / Charging / Steady state delay for Waste gate (13405)
Engine / Speed / Nominal speed (12128)
Hydraulic / Oil / Temperature / Maximum hysteresis (10095)
Cylinder / Port Injection / Close Detection / PI close detection timing point cylinder 3 (13719)
Valve Recession - Cyl02 - Left Outlet Measurement
Engine / Charge temperature controller / dY (manipulated variable ramp) (11971)
Cyl. 17 Valve Wear Left Inlet
Valve Recession - Cyl17 - Left Inlet Wear
Exhaust temperature cyl. 22
Engine / Power / Controller / GEN2 power controller P component (13676)
Engine / Power / Reduction generator / Start value low frequency (11524)
Engine / LEANOX / Compensation / Charge pressure change point 2 (charge temp.) (11272)
Plant controller / Return water temperature after cooler / dY (manipulated variable ramp) (12011)
Plant controller / Outlet air fan - Room temperature / W (set point) minimum
Customer / Analog input / 18 / Reserve analogue input 18 active (10751)
Electrical / Grid / Voltage stability / Reactive power limitation / Reactive power limitation backup set point (11677)
Engine / Coupling / Profibus slave ID1 link 1 (12306)
RKS knocking relative cylinder 20
Slow down time 19
Customer / Analog input / 44 / Reserve analogue input 44 signal type (13800)
Plant controller / Controller 4 / Controller invert (10985)
Valve Recession - Cyl18 - Right Inlet - Init Value at Exchange
Plant controller / Controller 6 / I component (10247)
Auxiliaries / Prechamber gas compressor / Compressor on (11468)
Cylinder state Cyl. 09
Plant controller / Return water temperature / Step controller - Period up (12030)
Gas / Special gas / Suction pressure / Measuring range of suction pressure at 20 mA (11812)
PCGV-malfunction counter: class 1 (1-10s) 8
NO2 SCR Line 1
Knock noise cyl. 22
NOx sensor at catalyst outlet - NOx
Power red. LEANOX
Customer / Analog input / 34 / Reserve analogue input 34 limit low low
PCGV-malfunction counter: class 3 (60-300s) 11
Plant controller / Engine cooling water temperature / P component (10218)
Throttle valve X2 - B
Cylinder / Ignition / Balancer feed forward / Offset ignition timing point cylinder 18 (12795)
Exhaust / SCR / Emissions / Internal CEMS / Emission measurement line 1 - NO2 sensor active (13930)
Charge pressure after turbocharger
Outlet valve closure noise cyl. 19
Auxiliaries / Charge cooler / Charge cooler pre heating active (13184)
Cylinder / Main - conrod bearing / Conrod bearing temperature maximum - warning (12660)
Gas / Gas train / Gas pressure after filter active (11392)
Plant controller / Controller 3 / D component (10231)
Hydraulic / Oil / Prelubrication pump DC (visibility hydraulic display) (10011)
Averaged Exhaust Gas Temperature in Operation
Engine / Charging / Turbocharger speed / Turbocharger speed at 4 mA (11783)
Knock noise cyl. 05
Customer / Analog input / 26 / Reserve analogue input 26 active (10760)
Engine / Coupling / Profinet slave ID1 link 1 (12335)
Plant controller / Supply water temperature / Dead band (12034)
Plant controller / Gas compressor / D component manual adjust (12583)
Auxiliaries / Ventilation / Inlet louvre / Limit position inlet louvre(s) for release FU inlet fans (13076)
Pos. 1 Engine vibration measurement
Engine / LEANOX / Compensation / Charge pressure compensation via IP active (11066)
Gas / Special gas / Glow ignition detection / Safety cut out / Maximum number of safety cut outs (12519)
Valve Recession - Cyl12 - Left Inlet - Init Value at Exchange
Engine / Charging / Setpoint of position turbobypass valve for wastegate control (13190)
Valve Recession - Cyl20 - Right Inlet Measurement
Gas / Gas data / Gas 3 / Calorific value (12752)
Logbook: Hot water temp. before heat exchanger
Plant controller / Generator power factor / P component (10203)
LXplus closed loop ctrl active
Customer / Analog input / 43 / Reserve analogue input 43 signal type (13799)
Electrical / Generator limit / Reactive power limitation / Reactive power limit overexcited (13694)
Exhaust gas temperature after low pressure TC B
Engine / Power / Ramp / Power decrease ramp gas type 4 (12103)
Customer / Analog input / 42 / Reserve analogue input 42 scale maximum
Gas / Gas rail / Gas rail difference pressure minimum (12680)
Customer / Analog input / 18 / Reserve analogue input 18 hystereses
Valve Recession - Cyl06 - Left Inlet Wear
Cyl. 06 Valve Wear Left Inlet
Number skipped cylinder
Engine / Coupling / Type of coupling 1 (10178)
NFe Bin Count 05
Inlet valve closure timing raw cyl. 6
Auxiliaries / Out door temperature / Limit 1 (11926)
Hydraulic / Pre heating / Measuring range at 20mA (12900)
Plant controller / Generator power factor / dY (manipulated variable ramp) (11606)
Gas / Special gas / CBV 3+4 control / Compresser bypass 3+4 position minimum (13657)
Remaining Lifetime Flash External D
Inlet valve closure timing raw cyl. 23
Gas / Gas data / Gas 2 / Ratio of specific heats (12763)
Exhaust / Heat exchanger / Plate heat exchanger temp. hysteresis (11344)
Engine / Coupling / Modbus TCP slave subnet mask position 3 (12304)
Engine / Power / Limit / Power deviation delay from reduced power set point (12295)
Custom analog input 2
Auxiliaries / Out door temperature measuring (11885)
Gas prop. valve 2 diff. pressure
AI 02
Customer / Analog input / 35 / Reserve analogue input 35 active (10770)
Pressure 49° before TDC cyl. 09
Engine / Speed / Synchronization speed offset (12883)
Outlet valve closure timing cyl. 06
Plant controller / Mains import controller / P component manual adjust (13602)
Customer / Analog input / 25 / Reserve analogue input 25 limit low
Plant controller / Controller 4 / W (set point) minimum
Cylinder / Ignition / Adjustments / Speed relay 2 (12061)
Electrical / Grid / Voltage stability / Idle/island operation / Voltage adjustment active (11495)
NOx sensor last self diagnosis
Y/OP - Position controller 07
X - Current value controller 16
Ignition voltage cyl. 13
IMEP 23
Oil Filter Remaining Life
Inlet valve closure noise cyl. 8
Customer / Analog input / 57 / Reserve analogue input 57 active (10794)
Customer / Analog input / 38 / Reserve analogue input 38 min/max active (10903)
Gas / Special gas / Calorific value / Hysteresis minimum shutdown (11416)
Gas / Gas mixer / Gas 1 / Air temperature point 2 (11235)
Cylinder / Antiknock / IP reduction maximum via knock controller gas type 4 (11106)
PCGV-malfunction counter: class 2 (10-60s) 18
Valve Recession - Cyl19 - Cyl Head Age (Op.h)
PCGV-malfunction counter: class 1 (1-10s) 13
Custom analog input 17
Exhaust / NOx / NOx Offset
Gas / Special gas / Biogas / Biogas task active (11360)
Electrical / Grid / Grid code dynamic / Disconnect from grid at GridCode-Event when capacitive mode (11054)
Hydraulic / Cooling water / Temperature / Cooling water temperature before engine active (12741)
Engine / Coupling / Modbus 1 RTU parity (10170)
Gas / Gas mixer / Gas 4 / Gas mixer position point 1 (11232)
Auxiliaries / Ventilation / Outlet louvre / Measuring position outlet louvre 2 (13084)
Gas / Curve limit via air temperature maximum (11191)
Customer / Parameter / Reserve parameter 4 (10667)
Customer / Status displays / Reserve status 28 (13527)
Customer / Analog input / 34 / Reserve analogue input 34 scale maximum
Oil Sample Water
Engine / Power / Reduction transformer / Power reduction active (13269)
Electrical / Grid / Voltage stability / Idle/island operation / Voltage adjustment for main circuit breaker - synchronization with MMD calculation active (12441)
Exhaust / Exhaust gas temperature after turbocharger maximum - warning (11337)
Electrical / Multi measurement device / Device 1 / Voltage range synchronizing 1 1=400V / 0=100V (11720)
Valve Recession - Cyl04 - Left Outlet Wear
Cyl. 04 Valve Wear Left Exhaust
Plant controller / Return water temperature / Measuring position valve control return water temperature scale minimum (13149)
CQ max 18
Engine / Engine data / Isolated operation: Limits load shedding (12185)
Customer / Analog input / 33 / Reserve analogue input 33 scale maximum
Plant controller / Inlet louvre - Room temperature / W (set point) ramp negative (13056)
Hydraulic / Oil / Pressure / Maximum (10072)
RKS knocking relative cylinder 02
Plant controller / Controller 5 / I component manual adjust (11002)
Valve Recession - Cyl12 - Left Inlet Measurement
Plant controller / Return water temperature / W (set point) ramp negative (12022)
Custom analog input 34
PCGV-malfunction counter: class 4 (300-3600s) 0
ITP cyl. 15
Cylinder / Ignition / MORIS / Trip limit duration failure (12133)
Outlet valve closure timing raw cyl. 6
Engine / Engine data / Idle friction monitoring active (13856)
Plant controller / Controller 2 / W (set point) minimum
Set position DAI control valve B
Exhaust / Catalyst / Catalyst outlet temp. maximum (11333)
Hydraulic / Pre heating / Heating water temperature return hydraulic oil-preheating measuring active (12915)
Phase voltage L1-N
Engine / Charging / Direct Air Injection / Active during load ramp
Engine / LEANOX / Gas 4 / Parameter / Speed point 1 (11083)
P-max 15
Pressure before blowby filter bank A
Valve Recession - Cyl03 - New Cyl Head Flag
Plant controller / Controller 8 / Controller invert (11029)
Plant controller / Controller 2 / Step controller - Min. duration of pulse/pause down (10965)
Engine / Coupling / Modbus TCP slave ID (10168)
Oil pressure oil filter outlet (oil filter unit)
Engine / Charging / Pressure / Charge pressure after turbocharger bank A active (13828)
Engine / Charging / Direct Air Injection / Inlet pressure high
Plant controller / Outlet louvre - room difference pressure / W (set point) minimum
Electrical / Grid / Grid code dynamic / Limit electrical power (11138)
Hydraulic / Oil / Oil filter unit / Oil pressure oil filter inlet at 20 mA (13473)
Gas / Special gas / Glow ignition detection / Safety cut out / Time duration gasvalves closed (12515)
Customer / Analog input / 29 / Reserve analogue input 29 signal type (13785)
Cylinder state Cyl. 10
Gas / Gas data / Gas 1 / Ratio of specific heats (12762)
Auxiliaries / Ventilation / Limit room difference pressure maximum hysteresis (13092)
Custom analog input 46
Gas / Prechamber gas train / Gas pressure after pre chamber gas pressure controller at 4mA (12479)
Logbook: Exhaust gas temp Cyl. 21
Kühlmittel-Betriebsstunden bei letzter Kühlmittelprobe
Gas / Gas mixer / Gas 4 / Air temperature point 2 (11247)
Plant controller / Controller 7 / W (set point) minimum
Engine / Coupling / Modbus slave ID link 2 (10175)
Plant controller / Oil temperature / W (set point) minimum
Engine / Power / Reduction charge temperature / Power reduction gas type 4 (10152)
Plant controller / Oil temperature - Low temperature / I component manual adjust (12694)
Power red. turbocharger speed
Valve Recession - Cyl18 - Right Inlet Wear
Cyl. 18 Valve Wear Right Inlet
Engine / Isolated operation / Limit / Delay for power minimum for load shedding alarm (12220)
Cylinder / Antiknock / IP adaption offset via knock controller gas type 1 (11111)
Plant controller / Controller 2 / I component manual adjust (10969)
Hydraulic / Oil / Generator oil skid / Oil pressure in high pressure circuit NDE bearing active (12558)
PCGV-malfunction counter: class 1 (1-10s) 3
Plant controller / Controller 8 / D component manual adjust (11036)
Electrical / Symbol mains OK (visibility display overview) (12192)
Electrical / Grid / Voltage stability / Time table / Time point 3 in hours (11528)
SAFI 13/14 electronic temperature
Plant controller / Room temperature / Step controller - Period down (12290)
Plant controller / Mains import controller / Y (manipulated variable) blocked (13609)
Gas / Prechamber gas train / Gas pressure after filter at 4mA (11817)
Electrical / Multi measurement device / Device 2 / Synchronization nominal voltage (11860)
Customer / Analog outputs / 12 / Reserve analogue output 12 scale maximum
Electrical / Grid / Frequency stability / FSM / Time activated functions / POR (Primary Operational Reserve) active (13443)
Valve Recession - Cyl01 - Right Inlet Wear
Cyl. 01 Valve Wear Right Inlet
Plant controller / Controller 2 / Analogue output hardware scaling +-10V/0-20mA minimum
Hydraulic / Waste heat recovery / Return temperature primary circuit / Maximum hysteresis (13160)
Customer / Analog input / 13 / Reserve analogue input 13 limit low low
Plant controller / Charge temperature (ventilator) / D component (10211)
Gas / Gas mixer / Gas 2 / Oil temperature point 1 (11222)
Plant controller / Outlet air fan - Room temperature / Step controller - Period down (13558)
Hydraulic / Oil / Generator oil skid / Oil supply temperature active (12538)
Valve Recession - Cyl10 - Right Outlet Wear
Cyl. 10 Valve Wear Right Exhaust
Engine / PFPDR / Maximum allowed lambda decrease (13505)
Valve Recession - Cyl18 - New Cyl Head Flag
Engine Data Flow (30 = OK, 20 = Never, 10 = NO, 0 = Unknown)
Hydraulic / Crankcase pressure / Crankcase pressure minimum - warning (12560)
Y/OP - Position controller 05
splash oil - deviation from median 04
Hydraulic / Oil / Pressure / Speed point 2 (10034)
Engine / LEANOX / Idle lambda controller / Activate boost pressure idle mode lambda controller (13637)
Exhaust gas temperature after high pressure TC A
Auxiliaries / Prechamber gas compressor / Hysteresis gas pressure minimum (11465)
Mechanical noise cyl. 15
Engine / LEANOX / Gas mixer / Gas 3 / Minimum controller output (12411)
Plant controller / Controller 6 / Dead band (11005)
Customer / Analog input / 17 / Reserve analogue input 17 limit low
Customer / Analog input / 32 / Reserve analogue input 32 limit low
Electrical / Generator / Excitation voltage measuring (11494)
Plant controller / Outlet air fan - Room difference pressure / W (set point) ramp positive (13575)
P-max average
Auxiliaries / Charge cooler / Delay after switching on a radiator step (12049)
Hydraulic / Cooling water / Pressure / Minimum hysteresis (11915)
Customer / Analog input / 18 / Reserve analogue input 18 scale maximum
CQ max 17
Engine / Power / Controller / P-offset compressor bypass valve (11211)
Gas prop. valve 3 temperature
Electrical / Generator / Bearing temp. trip limit hysteresis (11576)
Customer / Parameter / Reserve parameter 50 (10713)
Custom analog input 40
Valve Recession - Cyl13 - Right Outlet Measurement
Oil Sample Lead
Plant controller / Controller 1 / W (set point) start
splash oil - temperature maximum Stop 02
Hydraulic / Crankcase pressure / Pressure after blow-by filter active (12571)
Customer / Analog input / 55 / Reserve analogue input 55 limit low
Cylinder / Antiknock / KLS98/SAFI / Knock limit (12083)
Gas / Special gas (11374)
Engine / Power / Reduction generator / Start value high winding temperature (11512)
Plant controller / Supply water temperature condenser / W (set point) maximum
Gas / Special gas / Calorific value / Calorific value for power limitation to half load (11428)
Customer / Analog input / 33 / Reserve analogue input 33 active (10768)
Hydraulic / Cooling water / Pressure / Minimum (11919)
Customer / Analog input / 21 / Reserve analogue input 21 scale maximum
Customer / Status displays / Reserve status 36 (13535)
Hydraulic / Oil / Quality sensor / Oil dielectricity at 20mA (10041)
Valve lash adjusted cyl. 11
Exhaust temperature cyl. 14
Customer / Analog input / 8 / Reserve analogue input 8 scaling 4-20 mA active (10860)
Engine / LEANOX / Humidity / Compensation value at power knock monitoring start (12314)
PCGV-malfunction counter: class 2 (10-60s) 11
Customer / Analog input / 27 / Reserve analogue input 27 limit high high
Customer / Analog input / 41 / Reserve analogue input 41 hystereses
Gas / Special gas / Gas pressure / Measuring range of gas pressure at 4 mA (11811)
Engine / Charge temperature controller / Measuring position valve control temperature charging cool circuit scale minimum (13153)
Outlet valve closure noise cyl. 9
Customer / Analog input / 46 / Reserve analogue input 46 scaling 4-20 mA active (10842)
Customer / Analog input / 27 / Reserve analogue input 27 limit high
Engine / LEANOX / Compensation / Engine friction power (11161)
Hydraulic / Oil / Temperature / Limit 1 (11948)
Auxiliaries / Barometric pressure / Barometric pressure at 20mA (11796)
Gas / Gas proportioning valve / Gas 3 / Lambda point 1 (11263)
Hydraulic / Heating water high temperature circuit / Return pressure measuring active (12895)
Cylinder / Ignition / MORIS / Coil type 0 / Spark current ionization (12164)
Valve Recession - Cyl09 - Cyl Head Age (Op.h)
Plant controller / Outlet air fan - Room difference pressure (13563)
Customer / Analog input / 31 / Reserve analogue input 31 hystereses
Cylinder / PBC / Maximum limit average cylinder peak pressure (12738)
Electrical / Grid / Voltage stability / Cos phi set point internal/external / Power factor point 2 (11671)
Cylinder / Port Injection / PI correct current control failure rate (13705)
Electrical / Grid / Voltage stability / Idle/island operation / Voltage adjustment ramp increase (11601)
Cylinder state Cyl. 05
Gas / Gas proportioning valve / Gas 3 / Calorific value (11293)
Knock noise cyl. 15
Electrical / Grid / Frequency stability / Power limitation / Current point 2 (11649)
Customer / Analog input / 49 / Reserve analogue input 49 hystereses
Knock integrator cyl. 16
Engine / SAFI / Ignition (12117)
Plant controller / Charge cooler temperature - high pressure / I component manual adjust (11991)
Cylinder / Antiknock / KLS98/SAFI / Angle range for mechanical noise detection (12125)
Hydraulic / Condenser circuit / Maximum supply water temperature condenser circuit (13279)
Knock signal 10
Customer / Analog input / 37 / Reserve analogue input 37 limit high
actual value for load ramp
Engine / Power / IP adaptation / IP reduction via compressor bypass gas type 3 (11109)
Nr. failed TC post cool. bank A since TC inspec.
Valve Recession - Cyl01 - Right Inlet - Init Value at Exchange
Voltage average
Valve lash adjusted cyl. 03
time from demand till target load reached
Gas / Special gas / Two ignition systems (12063)
Engine / LEANOX / Gas 3 / Parameter / Power point 2 (11096)
Y/OP - Position controller 04
Customer / Parameter / Reserve parameter 63 (10726)
IMEP 04
Gas / Special gas / Glow ignition detection / Gas mixer offset (13670)
Auxiliaries / Charge cooler / Charge cooler mode (11897)
Oil counter operational hours delta
Plant controller / Mains import controller / Limit / Maximum allowed imported power (13623)
Customer / Analog input / 30 / Reserve analogue input 30 limit high
Valve Recession - Cyl17 - Left Inlet Measurement
Cylinder / Port Injection / Current profile / PI set point 4 current (13744)
Status plausibility check
PCGV-malfunction counter: class 3 (60-300s) 14
System / IPC / Temperature IPC board maximum warning (13752)
Plant controller / Controller 8 / W (set point) maximum
Electrical / Grid / Synchronization / Connection conditions delay time (13179)
Customer / Parameter / Reserve parameter 16 (10679)
Engine / Charge temperature controller / W (set point) ramp positive (11970)
Gas / Gas mixer / Gas 3 / Air temperature point 2 (11243)
Fe Bin Count 07
Plant controller / Charge cooler temperature - high pressure / I component (10222)
Customer / Status displays / Reserve status 21 (13520)
Auxiliaries / Ventilation / Inlet louvre / Measuring value position inlet louvre 2 scale maximum (13074)
Plant controller / Controller 2 / Dead band (10961)
Electrical / Multi measurement device / Device 1 / Multiplier for synchronizing voltage 1 (G) (11774)
Auxiliaries / Charge cooler stage 0-X (visibility auxiliaries display) (11871)
Customer / Analog input / 41 / Reserve analogue input 41 limit high high
External CEMS O2
Engine / LEANOX / Gas 1 / Parameter / Charge pressure point 2 (11090)
Hydraulic / Cooling water / Cooling water circuit (visibility hydraulic display) (11883)
Valve Recession - Cyl06 - Right Outlet Measurement
Cylinder / MONIC / Monitoring activation ignition voltage hysteresis (12088)
Outlet valve closure timing raw cyl. 16
Engine / LEANOX / Idle lambda controller / Gas proportioning valve / Gas 3 / Lambda controlling range (12449)
Plant controller / Mains import controller / Y (manipulated variable) minimum (13592)
Customer / Analog input / 23 / Reserve analogue input 23 limit high high
Plant controller / Outlet louvre - room temperature / Y (manipulated variable) maximum (13098)
Ignition voltage cyl. 23
Exhaust / Catalyst / Release catalyst temp. rise monitoring (11330)
Hydraulic / Turbocharger / TC - filter outlet pressure maximum hysteresis (10079)
Exhaust gas pressure fast peak
Customer / Analog outputs / 8 / Reserve analogue output 8 hardware scaling 0-20mA/+-10V minimum
Knock noise cyl. 02
Cylinder / Ignition / MORIS / Spark characteristic 0 / Spark current 6 (12176)
Customer / Analog input / 39 / Reserve analogue input 39 scaling 4-20 mA active (10834)
Outlet valve closure noise cyl. 22
Node Address
Exhaust / Exhaust Gas Cleaner / Off time for demand Exhaust Gas Cleaner at stop of part load operation (11350)
Engine / Power / Scaling external set point / Power point 1 (11795)
Customer / Analog input / 42 / Reserve analogue input 42 limit low
Exhaust / Oxidation catalyst / Outlet temperature active (14121)
Customer / Analog input / 28 / Reserve analogue input 28 active (10762)
Gas / Special gas / Gas temperature / Switching point gas temperature maximum (11480)
Customer / Analog input / 39 / Reserve analogue input 39 limit low
Engine / LEANOX / Gas 3 / Parameter / Charge temperature point 2 (11097)
AI 05
Plant controller / Controller 4 / I component (10237)
Customer / Analog input / 56 / Reserve analogue input 56 scaling 4-20 mA active (10853)
Engine / Charging / Pressure / Charge pressure deviation maximum (10154)
Plant controller / Outlet louvre - room temperature / W (set point) ramp negative (13104)
Gas / Gas train / Gas pressure after filter 4mA (11815)
Difference pressure blow by filter
Plant controller / Gas compressor / Step controller - Min. duration of pulse/pause up (12579)
IMEP 09
PCGV-malfunction counter: class 4 (300-3600s) 21
Electrical / Grid / Frequency stability / Power limitation / Power limitation DEIE - power at 4mA (13689)
Engine / Coupling / Receive data from Plant Management System bus coupling 2 (10166)
Close current gradient cyl. 13
Plant controller / Generator power factor / W (set point) ramp negative (11604)
Customer / Analog input / 38 / Reserve analogue input 38 scale minimum
Gas / Gas counter norm cubic meter active (12445)
Hostname
CQ 1
Customer / Analog input / 58 / Reserve analogue input 58 signal type (13814)
Hydraulic / Return water temperature / Signal failure monitoring trip (11887)
Valve Recession - Cyl08 - New Cyl Head Flag
Engine / Speed / Limit / Start speed hysteresis (11295)
Gas / Gas train / Set gas pressure - difference point 2 (12463)
Customer / Analog input / 42 / Reserve analogue input 42 limit low low
Inlet valve closure noise cyl. 13
Electrical / Grid / Voltage stability / Reactive power set point internal/external / External selected constant reactive power set point 4 (11681)
Cylinder / Port Injection / PI demagnetisation detection active (13706)
Cylinder / Ignition / MORIS / Coil type 0 / Magnetism level decrease (12132)
Customer / Analog input / 12 / Reserve analogue input 12 limit low low
exhaust purge done
Oil Sample Chlorine
Prechamber gas train set-actual deviation
Logbook: Exhaust gas temp Cyl. 12
Auxiliaries / Intake air temperature / Limit intake air temperature for opening air inlet louvre (12276)
PCGV-malfunction counter: class 1 (1-10s) 21
Engine / LEANOX / Compensation / Operating hours LEANOX-setting recommended (13981)
Plant controller / Supply water temperature / W (set point) minimum
Gas / Gas rail / Gas rail gas temperature minimum (12683)
Customer / Analog input / 45 / Reserve analogue input 45 min/max active (10911)
Valve lash adjusted to nominal value cyl. 1
Customer / Analog input / 15 / Reserve analogue input 15 scale minimum
Logbook: Operating hours
Engine / LEANOX / Gas proportioning valve / Gas 3 / Minimum controller output (12435)
Plant controller / Controller 8 / W (set point) ramp positive
splash oil - temperature maximum Stop 09
Electrical / Grid / Grid code dynamic / Voltage profile point 2 delay (12880)
Customer / Analog input / 23 / Reserve analogue input 23 scale minimum
Compressor bypass valve W2 - B
Engine / Isolated operation / Power trigger value (minimum) for throttle valve released in isolated operation (12885)
Engine / Power / IP adaptation / IP reduction via compressor bypass gas type 4 (11110)
Plant controller / Mains import controller / Limit / Limit request (13627)
Valve Recession - Cyl05 - Right Inlet Measurement
Electrical / Generator / Fail safe generator controller monitoring active (11493)
Close current gradient cyl. 08
Customer / Analog input / 13 / Reserve analogue input 13 scale minimum
Customer / Analog outputs / 1 / Reserve analogue output 1 hardware scaling 0-20mA/+-10V minimum
Cylinder / Antiknock / Knock monitoring activation power (11162)
Plant controller / Thermal reactor heater / I component (12355)
Inlet valve closure timing raw cyl. 18
Plant controller / Return water temperature / Step controller - Period down (12029)
Exhaust / Catalyst / Catalyst temp. max. warning (11327)
Customer / Analog input / 12 / Reserve analogue input 12 scaling 4-20 mA active (10805)
Plant controller / Circulation louvre - Intake air temperature / Step controller - Period up (13134)
Engine / Speed / Controller / Isolated operation / Minimum controller output compressor bypass valve (12397)
Engine / Charging / Pressure / Charge pressure before turbocharger at 4mA (11801)
Inlet valve closure timing cyl. 18
Electrical / Grid / Frequency stability / FSM / Time activated functions / RR (Replacement Reserve) active (13451)
Pressure 49° before TDC cyl. 24
Customer / Analog input / 42 / Reserve analogue input 42 limit high high
Engine / Charge temperature controller / I component manual adjust (11978)
Duration of opening 13
Outlet valve closure timing raw cyl. 21
Plant controller / Controller 4 / Y (manipulated variable) blocked (10993)
Plant controller / Circulation louvre - Intake air temperature (13116)
Auxiliaries / Ventilation / Outlet louvre / Limit position outlet louvre(s) for release FC room ventilation hysteresis (13824)
Engine / Isolated operation / Lambda adaption / Lower engine-speed-delta triggervalue for lambda adaption (12328)
Cylinder / PBC / Number cycles below IMEP average (12735)
Gas / Gas rail / Gas rail pressure sensor 2 active (12676)
Engine / Speed / Controller / Isolated operation / D-offset compressor bypass valve (11214)
Valve Recession - Cyl20 - Right Outlet - Init Value at Exchange
Plant controller / Return water temperature / D component (10186)
Exhaust / NOx sensor / NOx sensor engine out (bank B) - offset NOx (14160)
Valve Recession - Cyl09 - Left Outlet Wear
Cyl. 09 Valve Wear Left Exhaust
Auxiliaries / Auxiliaries dump radiator cooling (11870)
Customer / Analog input / 52 / Reserve analogue input 52 limit high
CQ 24
NFe Bin Count 03
Gas / Gas mixer / Gas 3 / Oil temperature point 1 (11226)
Valve Recession - Cyl03 - Right Outlet Measurement
Cylinder / Antiknock / Charge pressure (p2') increase end (13465)
Charge pressure before turbocharger bank B
Plant controller / Controller 7 / D component manual adjust (11025)
Customer / Analog input / 30 / Reserve analogue input 30 limit low
Inlet valve closure timing cyl. 03
Gas prop. valve 3 diff. pressure
Customer / Analog input / 13 / Reserve analogue input 13 hystereses
Plant controller / Oil temperature - Low temperature / Y (manipulated variable) maximum (12700)
Pressure centrifuge inlet
Cylinder / MONIC / Ignition voltage difference monitoring active (12113)
Duration of opening 19
Outlet valve closure timing cyl. 17
Customer / Analog input / 12 / Reserve analogue input 12 scale maximum
Exhaust / Oxidation catalyst / Inlet temperature active (14117)
Plant controller / Thermal reactor heater / Step controller - Min. duration of pulse/pause down (12346)
Cylinder / Ignition / MORIS / Spark characteristic 0 / Spark current 1 (12166)
Hydraulic / Heating water low temperature circuit / Pressure measuring range at 20mA (12617)
Electrical / Grid / Voltage stability / Reactive power set point internal/external / Reactive power backup set point (11676)
Custom analog input 6
Plant controller / Supply water temperature condenser / W (set point) ramp negative (13286)
Engine / LEANOX / Gas 2 / Pressure offset for isolated operation (13377)
Customer / Analog input / 43 / Reserve analogue input 43 limit high
Hydraulic / Waste heat recovery / Return temperature secondary circuit / Maximum hysteresis (13166)
Engine / LEANOX / Gas mixer / Gas 1 / Minimum controller output (12400)
Auxiliaries / Ventilation / Outlet louvre / Measuring value position outlet louvre 1 scale maximum (13080)
Plant controller / Outlet louvre - room difference pressure / P component (13256)
Engine / Charging / Temperature / Charge temperature (t2') limit 2 (11933)
Maximum Exhaust Gas Temperature in Operation
Gas / Special gas mixer / Air throttle bank A stepper speed (12382)
Customer / Analog input / 29 / Reserve analogue input 29 scaling 4-20 mA active (10823)
MFB50 BANKB
Electrical / Multi measurement device / Device 1 / Voltage range synchronizing 2 1=400V / 0=100V (11722)
Inlet valve closure timing cyl. 14
Engine / Steady State / Charging temperature T2s / Maximum fluctuation range (13412)
Inlet valve closure noise cyl. 2
Customer / Analog input / 26 / Reserve analogue input 26 limit high high
Electrical / Grid / Frequency stability / Ramps / Power ramp after mains failure active (11626)
Engine / Isolated operation / Lambda adaption / Factor for negative adjustment of lambda via power-delta (12333)
Customer / Analog input / 33 / Reserve analogue input 33 limit low low
Auxiliaries / Charge cooler / Hysteresis for switching on the cooler depending on position cooler control valve (11904)
Cylinder / Antiknock / PBC / Knock limit (12776)
Engine / Power / Controller / N-offset compressor bypass valve (11210)
Gas / Special gas mixer / Gas throttle total steps (12381)
Exhaust / Exhaust gas temperature after low pressure turbocharger B measuring active (11320)
Electrical / Multi measurement device / Device 1 / Short circuit current delay (11833)
Custom analog input 21
Gas / Special gas / Biogas / Message 3568 (warning) Gas temperature high active (11378)
Oil Sample Phosphorus
Hydraulic / Oil / Generator oil skid / Oil flow to DE bearing at 4mA (12544)
Close current gradient cyl. 18
Cylinder / Antiknock / Cylinder optimizing / Knock integrator limit (11146)
Hydraulic / Pre heating / Heating water temperature supply hydraulic ECW preheating measuring active (12912)
Engine / Charging / Turbocharger speed / Turbocharger speed bank A active (10123)
Customer / Analog input / 2 / Reserve analogue input 2 limit high high
Customer / Analog input / 35 / Reserve analogue input 35 min/max active (10900)
Various_Bits_CollWarning
Monat letzer Kühlmittelwechsel
Customer / Analog input / 53 / Reserve analogue input 53 signal type (13809)
Gas / Special gas / Gas pressure / Measuring of gas pressure active (11389)
Engine / Speed / Limit / Over speed (12070)
Conrod bearing temperature 23
Plant controller / Controller 2 / W (set point) ramp positive
Gas / Prechamber difference pressure / Limit difference pressure minimum point 1 (11444)
Customer / Analog input / 23 / Reserve analogue input 23 hystereses
Plant controller / Controller 5 / Step controller - Min. duration of pulse/pause down (10998)
Engine / Power / Scaling external set point / External selected constant power set point 2 (10947)
Status NOx-signal engine out
Valve Recession - Cyl09 - Left Outlet Measurement
Custom analog input 38
Plant controller / Room temperature / Y (manipulated variable) maximum (10199)
Cylinder / Ignition / Balancer feed forward / Offset ignition timing point cylinder 13 (12790)
Knock signal 15
Customer / Analog input / 12 / Reserve analogue input 12 min/max active (10875)
Plant controller / Supply water temperature / I component manual adjust (12044)
PCGV-malfunction counter: class 3 (60-300s) 3
Cylinder / Ignition / Balancer feed forward / Offset ignition timing point cylinder 10 (12787)
Plant controller / Inlet louvre - Room temperature / W (set point) maximum
Plant controller / Oil temperature / dY (manipulated variable ramp) (12605)
Plant controller / Outlet air fan - Room difference pressure / Step controller - Min. duration of pulse/pause up (13580)
Gas / Gas proportioning valve / Gas 3 / Air temperature point 2 (13384)
Hydraulic / Oil / Pressure / Oil pressure minimum point 2 (10074)
Outlet valve closure noise cyl. 5
Power cycle count (D)
ITP cyl. 03
Plant controller / Controller 3 / Step controller - Period down (10978)
Hydraulic / Oil / Generator oil skid / Oil tank level at 4mA (12530)
Mechanical noise cyl. 10
NOx sensor at engine outlet bank B - NOx mg
Gas / Gas mixer / Gas 2 / Gas mixer position point 2 (11225)
Cylinder / PBC / CoV control / Activate CoV controller (13649)
Exhaust / Oxidation catalyst / Outlet temperature scale at 4mA (14122)
Gas / Prechamber gas train / Set gas pressure - carge pressure point 2 (12492)
Plant controller / Room temperature / W (set point) ramp negative (12283)
Plant controller / Controller 8 / I component (10257)
Gas / Gas proportioning valve / Gas 2 / Lambda offset point 1 (13387)
Auxiliaries / Air starter / Air starter supply pressure at 20mA (12653)
Auxiliaries / Ventilation / Outlet louvre / Outlet fan(s) with controlled outlet louvres (13088)
Plant controller / Controller 1 / D component manual adjust (10959)
Customer / Parameter / Reserve parameter 26 (10689)
Customer / Parameter / Reserve parameter 35 (10698)
Customer / Analog input / 18 / Reserve analogue input 18 limit low
Plant controller / Return water temperature after cooler / P component (10193)
CQ 21
Customer / Analog outputs / 3 / Reserve analogue output 3 scale minimum
Customer / Analog input / 10 / Reserve analogue input 10 scaling 4-20 mA active (10803)
Engine / Charging / Pressure / Charge pressure before low-pressure turbocharger bank B active (13490)
Plant controller / Gas compressor / W (set point) minimum
Plant controller / Controller 8 / Step controller - Min. duration of pulse/pause up (11032)
Electrical / Multi measurement device / Device 2 / Thermic overload protection (11765)
Electrical / Grid / Voltage stability / Time table / Time point 2 in hours (11527)
Electrical / Symbol up net switch - path (0 = no symbol
X - Current value controller 08
Exhaust / Exhaust temp. deviation monitoring active (11051)
Plant controller / Charge cooler temperature - high pressure / W (set point) ramp positive (11983)
Exhaust temperature cyl. 07
Electrical / Multi measurement device / Device 1 / Under voltage 2 delay (11847)
Valve lash adjusted cyl. 22
Gas / Special gas / CH4 content / Minimum shutdown active (11365)
Exhaust temperature cyl. 09
Engine / LEANOX / Compensation / Power point 1 (IP) (11273)
Customer / Analog outputs / 12 / Reserve analogue output 12 hardware scaling 0-20mA/+-10V maximum
Exhaust / Thermal reactor / Power limit thermal reactor active (12226)
Engine / LEANOX / Compensation / Factor reduction of NOx correction factor for area 2 (13979)
Customer / Analog input / 59 / Reserve analogue input 59 limit high
Knock integrator cyl. 20
Engine / Coupling / Modbus 2 RTU stop bit (10176)
Engine / Charging / Direct Air Injection / Activation speed
Hydraulic / Heat output counter / Measuring heat output heating water circuit active (13167)
Logbook: Ambient (in the open air)
Auxiliaries / Ventilation / Maximal time for Purge Cycle (12296)
Customer / Analog input / 27 / Reserve analogue input 27 scale minimum
Slow down time 05
Auxiliaries / Boiler house fan active (13307)
Plant controller / Crankcase pressure / Y (manipulated variable) minimum (12640)
Customer / Analog input / 17 / Reserve analogue input 17 signal type (13773)
Gas / Special gas / Gas pressure / Gas pressure for power limitation to half load (11430)
Customer / Analog input / 10 / Reserve analogue input 10 signal type (13766)
Engine / Charging / Air filter / Charge air filter difference pressure bank A active (10120)
Exhaust temperature cyl. 17
Hydraulic / Pre heating / Heating water temperature return hydraulic ECW-preheating measuring active (12913)
Cyl. 14 Valve Wear Right Exhaust
Valve Recession - Cyl14 - Right Outlet Wear
Customer / Analog input / 13 / Reserve analogue input 13 limit high
Valve Recession - Cyl05 - Left Inlet Measurement
RKS knocking relative cylinder 06
Electrical / Generator / Delay of generator reverse power (11618)
Plant controller / Crankcase pressure / Controller invert (12627)
Customer / Analog input / 5 / Reserve analogue input 5 limit high high
Electrical / Generator / Winding temp. phase 1 trip limit (11587)
Operating hours engine
Electrical / Generator / Measuring generator air inlet temperature active (12715)
Plant controller / Room temperature / Step controller - Min. duration of pulse/pause up (12289)
Engine / Charging / Temperature / Charge temperature before turbocharger (air intake) bank A active (13840)
Engine / Power / Reduction crankecase pressure / Power reduction (12564)
PCGV-malfunction counter: class 4 (300-3600s) 18
Time for start preparation for the last start
Generator winding temp. L2
Customer / Analog input / 35 / Reserve analogue input 35 limit high
Customer / Analog input / 27 / Reserve analogue input 27 hystereses
Engine / LEANOX / Gas 1 / Pressure offset for isolated operation (13374)
Tag letze Ölprobe
Customer / Status displays / Reserve status 1 (10862)
Engine / Power / Red. pressure pre chamber gas train / Start power reduction (11433)
Electrical / Multi measurement device / Device 2 / Multiplier for synchronizing voltage 2 (N) (11777)
Frequency
Charge temperature before turbocharger bank A
PCGV-malfunction counter: class 4 (300-3600s) 1
Logbook: Exhaust gas temp Cyl. 14
Engine / Power / Controller / Minimum controller output compressor bypass valve (12395)
Plant controller / Charge temperature (ventilator) / P component manual adjust (12000)
Cylinder state Cyl. 16
Plant controller / Outlet air fan - Room temperature / I component (13543)
Customer / Analog input / 7 / Reserve analogue input 7 limit low low
Operation
Cylinder / Ignition / Analog output / IP point 2 (11728)
Electrical / Grid / Synchronization / Generator deexcitation (transformer ramp-up excitation) active (12183)
Gas / Special gas / Glow ignition detection / Safety cut out / Self-reset after shutdown caused by glow ignition active (12523)
Gas / Gas train / Set-/actual pressure adjustment active (12473)
Pressure 49° before TDC cyl. 13
Electrical / Multi measurement device / Device 2 / Sync impulse time (11838)
Valve Recession - Cyl12 - Left Outlet Measurement
Customer / Analog input / 43 / Reserve analogue input 43 min/max active (10909)
Engine / Power / Reduction generator / Power reduction by voltage enabled (11489)
Gas / Gas proportioning valve / Gas 1 / Lambda point 1 (11255)
Gas / Prechamber gas train / Set-/actual pressure adjustment active (12527)
Cylinder / PBC / MFB50 control / Ratio ITP/MFB50 (13636)
CQ max 10
Electrical / Grid / Synchronization / Connection condition U< (13173)
Plant controller / Crankcase pressure / Dead band (12623)
Air throttle
Prechamber gas pressure gastrain outlet
Cylinder / Port Injection / Close Detection / PI close detection current gradient variation limit mains parallel phase (13716)
Engine / Coupling / Modbus TCP port number (10167)
Gas / Gas mixer / Gas 4 / Oil temperature point 1 (11230)
Customer / Analog input / 46 / Reserve analogue input 46 scale minimum
Electrical / Grid / Frequency stability / FSM / Time activated functions / POR [Primary Operational Reserve] time (13444)
Valve Recession - Cyl13 - Cyl Head Age (Op.h)
Power red. return water temp.
Cylinder / Ignition / Latest IP (12066)
Hydraulic / Oil / Level / Limit oil valve close (10028)
Hydraulic / Crankcase pressure / Crankcase pressure maximum - delay until power reduction (12562)
Customer / Analog input / 24 / Reserve analogue input 24 signal type (13780)
Customer / Analog input / 19 / Reserve analogue input 19 limit low low
Electrical / Multi measurement device / Device 2 / Under frequency delay (11828)
ITP cyl. 22
P-max 12
Electrical / Multi measurement device / Device 1 / Nominal frequency (11736)
Customer / Status displays / Reserve status 22 (13521)
Hydraulic / Oil / Oil filter difference pressure / Oil temperature for release filter monitoring (10094)
Engine / Engine data / KLS98 (12071)
NOx sensor at engine outlet bank B - O2
Valve Recession - Cyl10 - Right Inlet Measurement
Valve Recession - Cyl02 - Left Inlet - Init Value at Exchange
PCGV-malfunction counter: class 2 (10-60s) 7
Plant controller / Inlet louvre - Room temperature / I component (13048)
CQ max 20
Plant controller / Outlet louvre - room temperature / W (set point) minimum
Gas rail pressure
Engine / Power / Reduction generator / Minimum power low frequency (11511)
Electrical / Grid / Synchronization / Mains circuit breaker control enable (12187)
PCGV-malfunction counter: class 2 (10-60s) 0
Custom analog input 28
Customer / Analog input / 46 / Reserve analogue input 46 limit high
Electrical / Grid / Voltage stability / Idle/island operation / Voltage adjustment for generator circuit breaker - synchronization with ext. higher/lower change requests active (12442)
Cylinder / Port Injection / Demagnetisation detection / PI demagnetisation delay (13707)
Engine / Power / Limit / Power factor -/Reactive power controller active hysteresis (11506)
Plant controller / Controller 8 / Analogue output hardware scaling +-10V/0-20mA maximum
CQ max 14
Oil Sample Sulphur
Oil temperature pump outlet
Gas / Gas mixer / Gas 1 / Gas mixer position offset point 2 (11237)
Electrical / Generator / Winding temp. warning limit (11578)
Cylinder / Port Injection / Demagnetisation detection / PI demagnetisation duration (13708)
Knock signal 24
SAFI 19/20 electronic temperature
Plant controller / Controller 6 / Y (manipulated variable) minimum (10250)
Engine / Charging / Air filter / Charge air filter difference pressure at 4mA (11731)
Gas / Special gas / CH4 content / CH4 content 0% gas type 1 / 100% gas type 2 (11408)
DAI inlet pressure
Plant controller / Return water temperature / dY (manipulated variable ramp) (12024)
Electrical / Grid / Voltage stability / Time table / Power factor time point 1 (11549)
Customer / Analog outputs / 7 / Reserve analogue output 7 scale minimum
Engine / Speed / Controller / Idle operation / Feedforward input (12437)
Hydraulic / Pre heating / Measuring range at 4mA (12899)
Customer / Analog input / 33 / Reserve analogue input 33 scale minimum
Plant controller / Plant controller 1 (10734)
Plant controller / Outlet air fan - Room difference pressure / W (set point) ramp negative (13574)
Duration of opening 06
Counter 5
Logbook: Exhaust gas temp Cyl. 07
Oil Sample Silver
Oil Sample Silver
Customer / Analog outputs / 8 / Reserve analogue output 8 scale maximum
Exhaust / Catalyst / Catalyst temp. maximum (11328)
Customer / Analog input / 36 / Reserve analogue input 36 scale maximum
Charge pressure A (p2')
Plant controller / Circulation louvre - Intake air temperature / Step controller - Min. duration of pulse/pause up (13132)
Hydraulic / Heating water high temperature circuit / Measuring range at 20 mA (11824)
Exhaust temperature cyl. 23
Set position DAI control valve A
RKS knocking absolute cylinder 01
splash oil diff grad 04
Gas prop. valve 3 pressure
Electrical / Grid / Voltage stability / Generator control (11487)
Plant controller / Charge temperature (ventilator) / W (set point) maximum
Custom analog input 10
Customer / Analog input / 53 / Reserve analogue input 53 limit low low
Gas / Gas data / Gas 2 / Minimal air requirement (12759)
Estimated Bearing Temperature on NDE
Customer / Analog outputs / 8 / Reserve analogue output 8 hardware scaling 0-20mA/+-10V maximum
Customer / Analog input / 24 / Reserve analogue input 24 active (10758)
Exhaust / Heat exchanger / Plate heat exchanger temp. input limit minimum (11346)
Customer / Analog input / 22 / Reserve analogue input 22 scale maximum
Status plausibility check
Customer / Parameter / Reserve parameter 43 (10706)
X - Current value controller 01
Customer / Analog input / 40 / Reserve analogue input 40 signal type (13796)
Exhaust gas pressure after high pressure TC A
Oil pressure LP TC A inlet
Electrical / Grid / Frequency stability / FSM / Time activated functions / TOR 2 (Tertiary 2 Operational Reserve) time (13450)
Engine / LEANOX / Idle lambda controller / Delay after net parallel or isolated operation (11199)
Cylinder / PBC / MFB50 control / MFB50 set point @50% Pset (13187)
Exhaust temperature cyl. 16
Plant controller / Controller 1 / D component (10181)
Plant controller / Controller 2 / Y (manipulated variable) minimum (10230)
Engine / Power / Controller / Minimum controller output throttle valve (12389)
Valve Recession - Cyl03 - Left Inlet Measurement
Customer / Analog input / 60 / Reserve analogue input 60 limit high
Plant controller / Outlet air fan - Room difference pressure / Y (manipulated variable) maximum (13567)
Customer / Analog input / 55 / Reserve analogue input 55 limit high
Cylinder / Antiknock / Cylinder optimizing / IP adaption / interval (11144)
Gas prop. valve 2 gas quantity
Hydraulic / Oil / Generator oil skid / Oil tank temperature at 4mA (12535)
Customer / Parameter / Reserve parameter 28 (10691)
Cyl. 11 Valve Wear Right Inlet
Valve Recession - Cyl11 - Right Inlet Wear
Cylinder state Cyl. 01
Engine / Engine data / Compression rate (12136)
Engine / Charging / Pressure / Charge pressure after turbocharger active (13481)
Fe Bin Count 03
Plant controller / Controller 8 / Y (manipulated variable) blocked (11037)
Hydraulic / Crankcase pressure / Pressure before blow-by filter at 4 mA (12567)
PCGV-malfunction: Last malfunction duration
Plant controller / Oil temperature / Controller invert (12606)
Electrical / Grid / Voltage stability / Time table / Time point 2 in minutes (11533)
Averaged Oil Consumption
Gas / Special gas / Gas pressure / Switching point gas pressure maximum (11448)
Electrical / Multi measurement device / Device 2 / Under voltage 2 one phase (11866)
AI 24
Customer / Analog input / 54 / Reserve analogue input 54 active (10791)
Pressure 49° before TDC cyl. 06
Hydraulic / Oil / Pressure / Maximum hysteresis (10069)
Plant controller / Controller 6 / Step controller - Min. duration of pulse/pause down (11009)
Cylinder / Antiknock / IP reduction start (12077)
Power red. humidity
Gas / Special gas mixer / Gas 4 / Offset air throttles idle mode position (12370)
Plant controller / Room temperature / Controller invert (12286)
Mechanical noise cyl. 20
Duration of opening 01
Customer / Analog input / 56 / Reserve analogue input 56 limit high high
Valve Recession - Cyl04 - Right Inlet - Init Value at Exchange
Electrical / Multi measurement device / Device 1 / Maximal negative frequency difference (11734)
Customer / Analog input / 16 / Reserve analogue input 16 active (10749)
Plant controller / Return water temperature after cooler / Dead band (12008)
Electrical / Multi measurement device / Device 1 / Voltage difference maximum (11857)
Customer / Parameter / Reserve parameter 11 (10674)
Electrical / Generator / Excitation voltage minimum hysteresis (11594)
Customer / Analog outputs / 11 / Reserve analogue output 11 hardware scaling 0-20mA/+-10V maximum
Counter 10
Engine / Speed / Limit / Limit 1 hysteresis (11423)
Valve Recession - Cyl21 - Right Inlet - Init Value at Exchange
Inlet valve closure noise cyl. 9
Customer / Analog input / 54 / Reserve analogue input 54 hystereses
Plant controller / Crankcase pressure / D component manual adjust (12634)
Customer / Analog input / 44 / Reserve analogue input 44 scale maximum
Plant controller / Controller 4 / Analogue output hardware scaling +-10V/0-20mA minimum
Mechanical noise cyl. 14
Engine / Charging / Turbocharger speed / Low-pressure turbocharger speed active (10128)
setpoint for load ramp
Oil Sample Unit Hours
Oil Sample Unit Hours
Exhaust / Oxidation catalyst / Outlet temperature maximum - Shutdown (14124)
Electrical / Multi measurement device / Device 1 / Neutral current maximum (11756)
Gas / Gas proportioning valve / Gas 3 / Standard gas density (11355)
Logbook: Current average value
Valve Recession - Cyl18 - Right Outlet Measurement
Hydraulic / Oil / Quality sensor / Oil dielectricity at 4mA (10042)
CQ 13
Electrical / Grid / Frequency stability / Power limitation / Limit demand off (11660)
Customer / Analog input / 25 / Reserve analogue input 25 limit high high
Plant controller / Controller 7 / Y (manipulated variable) minimum (10255)
Gas / Special gas / Glow ignition detection / Safety cut out / Turbo bypass position safety cut out (13671)
Customer / Analog input / 33 / Reserve analogue input 33 limit high
Exhaust / NOx / NOx Offset
Plant controller / Inlet louvre - Room temperature (13068)
Customer / Analog input / 28 / Reserve analogue input 28 limit high
Hydraulic / Turbocharger / TC - filter outlet pressure minimum oil limit value 2 for pressure monitoring (10083)
Cyl. 03 Valve Wear Right Exhaust
Valve Recession - Cyl03 - Right Outlet Wear
AI 22
Oil Sample Magnesium
Oil Sample Magnesium
Customer / Status displays / Reserve status 14 (13513)
Auxiliaries / Ventilation / Outlet louvre / Type status feedback outlet louvre (13820)
Plant controller / Return water temperature after cooler / Measuring position valve control return water temperature after cooler scale maximum (13152)
Throttle valve X1 - A
Pressure after blowby filter
Gas / Special gas mixer / Gas mixer position offset for start up (13826)
Boiler temperature
Plant controller / Controller 3 / Y (manipulated variable) blocked (10982)
Ignition voltage cyl. 17
Main bearing temperature 11
Plant controller / Thermal reactor heater / Step controller - Period down (12352)
Electrical / Grid / Grid code dynamic / Monitoring without dynamic Grid Code (11056)
Plant controller / Mains import controller / dY (manipulated variable ramp) (13600)
Hydraulic / Engine cooling water module / Engine cooling water temperature outlet measuring active (12909)
Valve Recession - Cyl09 - Right Outlet - Init Value at Exchange
Auxiliaries / Dump radiator cooling / Number of cooling steps with demand auxiliaries (11899)
Charge cooler differential pressure LP
Engine / Charging / Turbocharger speed / Low-pressure turbocharger speed bank A active (10126)
Logbook: Exhaust gas temp Cyl. 24
Electrical / Multi measurement device / Device 2 / Neutral current maximum delay (11832)
Plant controller / Controller 8 / Y (manipulated variable) maximum (10259)
Auxiliaries / Preheating (visibility auxiliaries display) (10006)
Custom analog input 52
PCGV-malfunction counter: class 4 (300-3600s) 20
Hydraulic / Oil / Level / Limit oil valve open (10029)
Valve Recession - Cyl12 - New Cyl Head Flag
Electrical / Grid / Frequency stability / LFSM / PFC/RMC response curve (11633)
Outlet valve closure timing cyl. 23
Cooling Water TopUp
Plant controller / Charge temperature (ventilator) / Y (manipulated variable) blocked (12007)
Plant controller / Charge cooler temperature - high pressure / P component manual adjust (11986)
Plant controller / Oil temperature - Low temperature / Step controller - Period down (12692)
Cylinder / Antiknock / KLS90 / Response threshold sensor (12075)
Engine / Charging / Temperature / Charge temperature (t2') minimum (10163)
Customer / Parameter / Reserve parameter 2 (10665)
Engine / Charge temperature controller / Y (manipulated variable) minimum (10265)
Ignition voltage cyl. 22
Plant controller / Supply water temperature / W (set point) start
NOx sensor at engine outlet - O2
Exhaust / SCR / Emissions / External emission measurement - options (13913)
Slow down time 16
P-max 04
Plant controller / Controller 2 / P component manual adjust (10964)
Customer / Analog input / 39 / Reserve analogue input 39 hystereses
Energy reactive return counter
Plant controller / Engine cooling water temperature / Step controller - Period up (10109)
Customer / Analog input / 47 / Reserve analogue input 47 scaling 4-20 mA active (10843)
Customer / Analog input / 15 / Reserve analogue input 15 min/max active (10878)
Engine / LEANOX / Lambda feed forward control / Gas 3 / Offset start lambda (12768)
Custom analog input 42
Oil Sample Oil Added
Oil Sample Oil Added
Engine / Power / Reduction cooling water temperature / Start power reduction (11966)
Plant controller / Mains import controller / Step controller - Period down (13605)
Exhaust temperature cyl. 02
Hydraulic / Cooling water / Engine cooling water pump mechanical driven (10007)
Customer / Analog input / 24 / Reserve analogue input 24 limit high
splash oil diff grad 06
Cyl. 16 Valve Wear Right Exhaust
Valve Recession - Cyl16 - Right Outlet Wear
Oil Loss Factor
Customer / Parameter / Reserve parameter 60 (10723)
Cyl. 21 Valve Wear Right Inlet
Valve Recession - Cyl21 - Right Inlet Wear
Plant controller / Outlet louvre - room difference pressure / dY (manipulated variable ramp) (13244)
Cylinder / Ignition / MORIS / Spark characteristic 0 / Spark current 5 (12174)
Electrical / Grid / Voltage stability / Analog outputs / Reactive power output signal at 20 mA (11693)
Customer / Analog input / 31 / Reserve analogue input 31 scaling 4-20 mA active (10826)
Hydraulic / Oil / Generator oil skid / Oil pressure in high pressure circuit minimum - warning (12556)
Engine / Isolated operation / Limit / Speed limit for load shedding hysteresis (12203)
Cylinder / Antiknock / Power reduction end (12078)
Gas / Special gas / Biogas / Message 3327 (trip) Gas pressure before gas compressor measuring signal failureactive (11375)
Electrical / Grid / Voltage stability / Reactive power set point internal/external / Current point 2 (11685)
Operating hours genset
Customer / Parameter / Reserve parameter 31 (10694)
Oil temperature
Plant controller / Controller 7 / I component manual adjust (11024)
Electrical / Generator limit / Generator voltage / Power factor voltage point 4 (11568)
Plant controller / Room temperature / I component manual adjust (12292)
Customer / Analog input / 13 / Reserve analogue input 13 limit high high
Auxiliaries / Manual operating auxiliaries control / Time maximum for manual activation (12916)
Valve Recession - Cyl20 - Left Inlet - Init Value at Exchange
Gas / Special gas / Suction pressure / Measuring of gas pump suction pressure active (11381)
Electrical / Multi measurement device / Device 2 / Under voltage 2 delay (11848)
Hydraulic / Crankcase pressure / Blow by filter differential pressure of loaded filter - full load (12622)
Engine / Isolated operation / Greenhouse / Number of engines in island operation (13325)
P-max 10
Plant controller / Return water temperature after cooler / W (set point) maximum
Gas / Special gas / Calorific value / Minimum shutdown active (11369)
Betriebsstunden bis zur nächsten Kühlmittelprobe
AI 09
Hydraulic / Cooling water / Temperature / Maximum hysteresis (11935)
Customer / Analog input / 57 / Reserve analogue input 57 signal type (13813)
Cylinder state Cyl. 02
Hydraulic / Heating water low temperature circuit / Pressure measuring range at 20mA (12894)
Plant controller / Gas compressor / W (set point) ramp negative (12573)
Valve Recession - Cyl01 - Left Inlet Wear
Cyl. 01 Valve Wear Left Inlet
Plant controller / Charge cooler temperature - high pressure / Y (manipulated variable) minimum (10225)
Valve Recession - Cyl12 - Left Outlet - Init Value at Exchange
Gas / Special gas / Gas temperature / Measuring range of gas temperature at 20 mA (11820)
Customer / Analog input / 1 / Reserve analogue input 1 hystereses
Oil skid Flow NDE
Exhaust temperature cyl. minimum
Öl-Betriebsstunden bei letzter Ölprobe
Exhaust / Exhaust gas pressure after low pressure turbocharger A measuring active (12671)
Plant controller / Controller 1 / Dead band (10950)
Customer / Analog input / 47 / Reserve analogue input 47 active (10783)
Cylinder / Port Injection / Close Detection / PI close detection timing point cylinder 12 (13728)
Exhaust gas temperature before high pressure TC B
Engine / Power / Limit / Limit power stage 5 (13278)
Hydraulic / Cooling water / Cooling water temperature inlet oil cooler measuring active (13396)
Hydraulic / Oil / Oil filter difference pressure / Limit 3 oil filter differential pressure high (10067)
Status power engine out
Mechanical noise cyl. 04
Engine / Power / Scaling external power limitation / Current point 1 (11759)
Customer / Status displays / Reserve status 39 (13538)
Gas / Gas train / Gas pressure after filter minimum - warning (11461)
Cylinder / Port Injection / Close Detection / PI close detection timing point cylinder 21 (13737)
Outlet valve closure timing raw cyl. 14
Exhaust / Catalyst / Catalyst temp. warning hysteresis (11325)
Gas / Gas proportioning valve / Gas 1 / Lambda offset net parallel operation (11148)
Inlet valve closure timing raw cyl. 14
Plant controller / Controller 1 / W (set point) ramp positive
Electrical / Generator / Delay in loss of excitation (11620)
Electrical / Grid / Frequency stability / FSM / Time activated functions / Dead band positive for time activated functions (13678)
Electrical / Generator limit / Internal/external / External set point: Current for power factor point 1 (11517)
Electrical / Grid / Synchronization / Connection condition U> (13174)
Engine / Charging / Pressure / Charge pressure before turbocharger at 20mA (11800)
Plant controller / Controller 4 / Step controller - Min. duration of pulse/pause up (10988)
Customer / Analog input / 38 / Reserve analogue input 38 limit high high
Gas / Gas proportioning valve / Gas 1 / Oil temperature point 2 (11254)
Cylinder / Antiknock / Knock integrator minimum (13460)
Cylinder / Port Injection / Close Detection / PI close detection timing point cylinder 11 (13727)
CQ 17
IMEP 16
Customer / Analog input / 29 / Reserve analogue input 29 hystereses
Values change rate second
Cylinder / Antiknock / KLS98/SAFI / KLS98 Reset impulse position (12072)
Customer / Analog input / 7 / Reserve analogue input 7 scaling 4-20 mA active (10859)
Electrical / Grid / Frequency stability / Set power / External selected constant power set point 3 (11642)
Outlet valve closure noise cyl. 1
Conrod bearing temperature 04
Cylinder / Ignition / Balancer feed forward / Offset ignition timing point cylinder 21 (12798)
Custom analog input 25
Electrical / Grid / Frequency stability / Ramps / Power ramp after mains failure (11674)
Close current gradient cyl. 01
Hydraulic / Oil / Oil pressure inlet filter / Oil pressure filter inlet at 20mA (11808)
Plant controller / Outlet louvre - room difference pressure / Step controller - Min. duration of pulse/pause down (13247)
Inlet valve closure noise cyl. 21
Valve Recession - Cyl04 - Right Outlet Measurement
Gas / Special gas mixer / Gas 1 / Offset air throttles start position (12375)
Customer / Analog input / 45 / Reserve analogue input 45 limit low low
Electrical / Grid / Synchronization / Only island operation (without MSY) enable (12194)
Electrical / Grid / Voltage stability / Time table / Power factor time point 3 (11551)
Customer / Analog input / 37 / Reserve analogue input 37 scale maximum
Valve Recession - Cyl12 - Left Outlet Wear
Cyl. 12 Valve Wear Left Exhaust
Plant controller / Controller 2 / Controller invert (10963)
Valve Recession - Cyl05 - Left Inlet - Init Value at Exchange
CQ max 9
Logbook: Exhaust gas temp Cyl. 02
Customer / Analog input / 41 / Reserve analogue input 41 scale minimum
PCGV-malfunction counter: class 2 (10-60s) 10
Engine / Power / Nominal Values / Nominal power gas type 2 (12097)
Plant controller / Thermal reactor heater / W (set point) ramp negative (12341)
Engine type (0)
IMEP minimum
Plant controller / Plant controller 6 (10739)
Plant controller / Outlet air fan - Room temperature / Y (manipulated variable) minimum (13546)
NFe Bin Count 07
Gas / Curve limit via air temperature minimum (11192)
X - Current value controller 03
Electrical / Grid / Voltage stability / Cos phi set point internal/external / Current point 1 (11668)
Oil Remaining Life
Engine / Charging / Pressure / Charge pressure before low-pressure turbocharger bank A active (13489)
Customer / Analog input / 21 / Reserve analogue input 21 active (10755)
RKS knocking absolute cylinder 07
Cylinder / Ignition / Balancer feed forward / Offset ignition timing point cylinder 20 (12797)
Exhaust / NOx sensor / NO2/NOx ratio - CAT out (14164)
Exhaust / Catalyst / Catalyst temp. measuring active (11314)
PCGV-malfunction counter: class 4 (300-3600s) 14
Customer / Analog input / 7 / Reserve analogue input 7 limit high high
NOx sensor at engine outlet - O2 average FILTERED
Gas / Gas rail / Gas rail pressure at 20mA (12804)
Valve lash adjusted cyl. 02
Electrical / Generator / Bearing temp. DE warning limit (11572)
Cylinder / Ignition / MORIS / Spark duration (12152)
Cylinder / Port Injection / Close Detection / PI close detection timing point cylinder 15 (13731)
Disk temperature
Estimated Compressor Bypass Position
Electrical / Grid / Frequency stability / Power limitation / Step 4 (11657)
Gas / Special gas / Calorific value / Measuring range at 4 mA (11747)
Knock signal 14
Throttle valve position (X)
Plant controller / Outlet air fan - Room temperature (13540)
Auxiliaries / Air inlet ventilator 1 (visibility auxiliaries display) (12249)
Electrical / Multi measurement device / Device 1 / Power output signal at 0 mA (11787)
Hydraulic / Cooling water / Pressure / Cooling water pressure after engine active (12739)
Plant controller / Outlet louvre - room difference pressure / Y (manipulated variable) blocked (13253)
Gas / Special gas / CBV 3+4 control / Compresser bypass function 3+4 (13655)
PCGV-malfunction counter: class 3 (60-300s) 22
Plant controller / Room temperature / dY (manipulated variable ramp) (12285)
Engine / Coupling / Type of coupling 2 (10180)
Inlet valve closure timing cyl. 19
PCGV-malfunction counter: class 3 (60-300s) 17
External CEMS NO
Valve Recession - Cyl16 - Left Outlet Measurement
Knock noise cyl. 07
Plant controller / Outlet louvre - room temperature / Step controller - Period down (13111)
splash oil - deviation from median 03
Plant controller / Inlet louvre - Room temperature / Dead band (13055)
Fast start requested
Customer / Analog input / 52 / Reserve analogue input 52 limit low
Counter 9
Gas / Prechamber difference pressure / Limit difference pressure maximum point 1 (11442)
Electrical / Grid / Frequency stability / FSM / Time activated functions / TOR 2 (Tertiary 2 Operational Reserve) active (13449)
Oil Sample Antimony
Oil Sample Antimony
Engine / Engine data / Module Inertia (11131)
Plant controller / Controller 4 / D component (10236)
Motorbetriebsstunden bei letzter Kühlmittelprobe
Exhaust / Catalyst / Catalyst temp. rise maximum (11331)
Engine / LEANOX / Gas 4 / Parameter / Charge temperature point 1 (11085)
Cylinder / Ignition / Balancer feed forward / Offset ignition timing point cylinder 14 (12791)
Customer / Analog input / 11 / Reserve analogue input 11 active (10744)
Auxiliaries / BOP / Plant display room ventilation active (13836)
Electrical / Grid / Grid code dynamic / Speed change limit (11141)
Exhaust / NOx sensor / NO2/NOx ratio - engine out (14163)
Plant controller / Controller 5 / W (set point) minimum
Customer / Analog outputs / 15 / Reserve analogue output 15 hardware scaling 0-20mA/+-10V minimum
Plant controller / Oil temperature - Low temperature / I component (12698)
PCGV-malfunction counter: class 1 (1-10s) 0
Engine / Coupling / Receive data from Plant Management System bus coupling 1 (10165)
Customer / Analog input / 37 / Reserve analogue input 37 limit low low
Valve Recession - Cyl02 - Left Outlet - Init Value at Exchange
Customer / Analog input / 27 / Reserve analogue input 27 scale maximum
Customer / Analog input / 18 / Reserve analogue input 18 limit low low
NOx sensor bank A NOx during self diag
Electrical / Grid / Frequency stability / FSM / Positive Margin (13433)
Engine / LEANOX / LEANOX PLUS / Filter time constant for NOx feedback signal (14355)
Customer / Analog input / 33 / Reserve analogue input 33 scaling 4-20 mA active (10828)
Engine / Isolated operation / Lambda adaption / Factor for positive adjustment of lambda via engine-speed-delta (12332)
Plant controller / Controller 6 / P component (10248)
Customer / Analog outputs / 10 / Reserve analogue output 10 scale maximum
Ignition voltage cyl. 06
Auxiliaries / Dump radiator cooling / Limit for switching on a radiator step depending on position cooler control valve (11911)
Engine / LEANOX / Gas proportioning valve / Gas 1 / Minimum controller output (12421)
Engine / LEANOX / Gas 1 / Parameter / Speed point 1 (11071)
Maintenance counter 3
P-max 23
Gas / Special gas / Gas temperature / Measuring of engine gas temperature active (11397)
Hydraulic / Oil / Oil filter unit / Oil pressure oil centrifuge inlet maximum warning (13634)
PCGV-malfunction counter: class 1 (1-10s) 11
Available Memory
Engine / Power / Reduction generator / Start value low voltage (11558)
Customer / Analog input / 19 / Reserve analogue input 19 limit high
Customer / Analog input / 32 / Reserve analogue input 32 limit high
Power red. gen. switch cabinet
Plant controller / Return water temperature after cooler / D component (10191)
Plant controller / Mains import controller / Limit / Delay shutdown if limit mains import controller is exceeded (13845)
Outlet valve closure noise cyl. 20
Plant controller / Oil temperature - Low temperature / Y (manipulated variable) minimum (12702)
Gas / Gas mixer / Gas 1 / Gas mixer position offset net parallel operation (11169)
Exhaust / Thermal reactor / Temperature 2 relative to chamber temperature for timer 2 (12238)
NOx sensor CAT out NOx during self diag
Customer / Analog input / 9 / Reserve analogue input 9 signal type (13765)
Gas / Special gas / Glow ignition detection / Safety cut out / Safety cut out engine active (12509)
Conrod bearing temperature 13
Oil Sample Ticket Number
Oil Sample Ticket Number
Inlet valve closure noise cyl. 6
Plant controller / Outlet louvre - room temperature / W (set point) ramp positive (13105)
Duration of opening 18
Y/OP - Position controller 13
Hydraulic / Heating water high temperature circuit / Maximum (11964)
Exhaust / NOx / NOx Deviation
Gas / Prechamber gas train / Gas pressure low hysteresis (11472)
Electrical / Generator limit / Generator voltage / Voltage point 5 (11562)
Plant controller / Charge temperature (ventilator) / Step controller - Period up (12004)
Plant controller / Outlet louvre - room difference pressure / Step controller - Period up (13250)
Plant controller / Circulation louvre - Intake air temperature / W (set point) ramp positive (13127)
Auxiliaries / Ventilation / Limit room temperature for air inlet ventilator step 2 (Pt100) (12268)
Gas / Special gas / Glow ignition detection / Fast power reduction / Time duration savety power (12508)
Oil Sample Chromium
Engine / LEANOX / Gas proportioning valve / Gas 4 / Integral gain (12427)
Customer / Analog input / 33 / Reserve analogue input 33 signal type (13789)
NOx sensor at engine outlet - O2 FILTERED
Knock integrator cyl. 19
RKS knocking relative cylinder 07
X - Current value controller 10
Electrical / Generator limit / Choice for QPF functions (11499)
Generator voltage phase 3 - 1
Slow down time 01
Plant controller / Controller 8 / W (set point) ramp negative
Suction pressure
Plant controller / Controller 7 / W (set point) start
Valve Recession - Cyl24 - Right Inlet Wear
Cyl. 24 Valve Wear Right Inlet
Electrical / Generator limit / Generator voltage / Power factor voltage point 6 (11570)
Customer / Analog input / 9 / Reserve analogue input 9 limit low
Custom analog input 56
Boost Pressure Offset Curve 4
Customer / Analog input / 54 / Reserve analogue input 54 limit high high
Cylinder / Antiknock / Cylinder peak pressure (Pmax) reduction maximum (13468)
Knock signal 05
Logbook: Mixture temperature
Plant controller / Controller 4 / Step controller - Period down (10989)
Logbook: Exhaust gas temp Cyl. 19
Gas / Special gas / Glow ignition detection / Safety cut out / Maximum number of safety cut outs during 30s (12521)
Customer / Analog input / 40 / Reserve analogue input 40 active (10776)
Pressure 49° before TDC cyl. 16
Hydraulic / Oil / Oil filter difference pressure / Oil filter difference pressure maximum (10063)
Cylinder / Ignition / MORIS / Coil type 0 / Magnetism level limit (12142)
Plant controller / Generator power factor / Step controller - Min. duration of pulse/pause down (11609)
Plant controller / Inlet louvre - Room temperature / Y (manipulated variable) minimum (13051)
Gas / Special gas / Glow ignition detection / Fast power reduction / Gas amount reduction at fast power reduction (13666)
Plant controller / Mains import controller / Scaling set point mains import minimum (13842)
Hydraulic / Heat output counter / Counter heat output heating water circuit active (13170)
Gas / Gas proportioning valve / Gas 4 / Minimal air requirement (11159)
Customer / Status displays / Reserve status 31 (13530)
Exhaust / Oxidation catalyst / Inlet pressure scale at 4mA (14126)
Charge temperature
Engine / LEANOX / Gas 3 / Parameter / Speed point 1 (11079)
Plant controller / Return water temperature / Dead band (12021)
Outlet valve closure timing cyl. 19
Engine / Speed / Controller / Idle operation / I-offset throttle valve (11278)
Electrical / Grid / Voltage stability / Power factor (U) / Power factor (U) response curve (11635)
Engine / Charge temperature controller / W (set point) gas type 2 (11196)
CQ max 24
Exhaust / Thermal reactor / Thermal Reactor flap interval time increase (12243)
Customer / Analog input / 17 / Reserve analogue input 17 hystereses
Customer / Analog input / 31 / Reserve analogue input 31 limit high high
Cylinder / Ignition / Analog output / Current point 1 (11753)
Cylinder state Cyl. 07
Auxiliaries / Ventilation / Limit room temperature for commissioned use (Pt100) (12269)
Engine / Charge temperature controller / I component (10262)
Electrical / Grid / Synchronization / Mains cut off with generator circuit breaker active (13263)
Hydraulic / Oil / Temperature / Limit 2 (11949)
RKS knocking absolute cylinder 20
Customer / Analog input / 11 / Reserve analogue input 11 signal type (13767)
Valve Recession - Cyl08 - Right Inlet - Init Value at Exchange
Electrical / Symbol down generator switch - path (0 = no symbol
Time for start preparation for the last 10 starts
Customer / Analog input / 36 / Reserve analogue input 36 min/max active (10901)
Electrical / Multi measurement device / Device 2 / Short circuit current delay (11834)
Customer / Analog outputs / 6 / Reserve analogue output 6 scale maximum
Auxiliaries / Ventilation / Limit room difference pressure minimum (13093)
Valve Recession - Cyl20 - Cyl Head Age (Op.h)
Gas / Gas mixer / Gas 3 / Air temperature point 1 (11242)
Customer / Parameter / Reserve parameter 24 (10687)
W - Set value current controller 05
Engine / Charge temperature controller / Measuring position valve control temperature charging cool circuit active (13148)
Customer / Analog input / 54 / Reserve analogue input 54 limit low low
splash oil - deviation from median 07
Status Register
Customer / Analog input / 50 / Reserve analogue input 50 limit high
Electrical / Generator limit / Power dependency / Power point 1 (11538)
Power reactive
Cyl. 01 Valve Wear Left Exhaust
Valve Recession - Cyl01 - Left Outlet Wear
Generator voltage phase 3 - N
Cylinder / Antiknock / Cylinder optimizing / Reset time of optimizing (11250)
Customer / Analog input / 2 / Reserve analogue input 2 scaling 4-20 mA active (10813)
CQ 9
Engine / Power / Red. pressure pre chamber gas train / Power reduction gas pressure active (11385)
Electrical / Multi measurement device / Device 1 / Synchronizing function active (11714)
Plant controller / Thermal reactor heater / I component manual adjust (12348)
Gas / Special gas / CH4 content / Hysteresis minimum shutdown (11409)
Gas / Prechamber gas train / Gas pressure after pre chamber gas pressure controller active (12478)
Electrical / Generator / Measuring generator bearing displacement NDE B active (12709)
Plant controller / Inlet louvre - Room temperature / Step controller - Period up (13064)
Customer / Analog input / 55 / Reserve analogue input 55 scale minimum
Mechanical noise cyl. 01
Engine / Speed / Limit / Speed up hysteresis (11507)
Plant controller / Controller 1 / Y (manipulated variable) maximum (10184)
Plant controller / Controller 1 / P component manual adjust (10953)
Ölmanagement Funktion aktiv
ITP cyl. 10
Customer / Analog input / 6 / Reserve analogue input 6 limit high
Valve Recession - Cyl13 - Right Outlet - Init Value at Exchange
Customer / Analog input / 51 / Reserve analogue input 51 min/max active (10918)
Exhaust gas pressure before high pressure TC A
Electrical / Grid / Voltage stability / Cos phi set point internal/external / Choice for power factor functions (11637)
Customer / Analog input / 4 / Reserve analogue input 4 limit high high
Customer / Analog input / 8 / Reserve analogue input 8 limit low low
Hydraulic / Oil / Quality sensor / Oil temperature at 20mA (10043)
Engine / Power / Scaling external set point / Power point 2 (11794)
Gas / Special gas mixer / Gas 2 / Offset air throttles net parallel operation position (12372)
Plant controller / Generator power factor / I component manual adjust (11613)
PCGV-malfunction counter: class 3 (60-300s) 7
Air/sample gas valve 1 position
Plant controller / Mains import controller / D component manual adjust (13608)
Gas / Special gas / Glow ignition detection / Fast power reduction / Fast power reduction PBC (12499)
Ignition voltage cyl. 15
Electrical / Grid / Frequency stability / FSM / Test function / Frequency Control test mode (13496)
Knock integrator cyl. 23
Electrical / Grid / Voltage stability / Reactive power limitation / Current point 2 (11686)
Auxiliaries / Ventilation / Speed difference between outlet and inlet fan at measuring signal failure room difference pressure (13586)
Engine / Power / Red. charge temp. before low-pressure TC (air intake) / Reduction factor 2 (12279)
Customer / Analog outputs / 5 / Reserve analogue output 5 hardware scaling 0-20mA/+-10V minimum
Exhaust / Heat exchanger / Exhaust gas temperature outlet heat exchanger 1 maximum hyteresis warning (13044)
Auxiliaries / Barometric pressure / Barometric pressure at site (12720)
Engine / Isolated operation / Advanced / Compressor bypass compensation absolute value reduced (12326)
Engine / Power / Fast start / Desired time to full load from demand gas type 3 (13424)
Electrical / Multi measurement device / Device 1 / Transformer phase shift (11726)
Engine / LEANOX / Compensation / Start power (IP) (11203)
Electrical / Grid / Synchronization / Anti detonation logic enable (12177)
Duration of opening 24
Plant controller / Supply water temperature / Y (manipulated variable) minimum (10210)
Boost Pressure Offset Curve 5
Status O2-signal engine out B
Engine / Charging / Pressure / Charge pressure before throttle valve (p2) at 20 mA (11802)
Customer / Analog input / 25 / Reserve analogue input 25 signal type (13781)
Outlet valve closure timing cyl. 18
Hydraulic / Oil / Pressure / Prelubrication pressure limit for 2 pumps (10078)
Plant controller / Charge cooler temperature - high pressure / Controller invert (11985)
PCGV-malfunction counter: class 4 (300-3600s) 24
PCGV-malfunction counter: class 2 (10-60s) 20
Hydraulic / Condenser circuit / Maximum return water temperature condenser circuit (13282)
Engine / LEANOX / Compensation / Speed compensation active (11049)
AI 15
Customer / Analog input / 5 / Reserve analogue input 5 min/max active (10916)
Plant controller / Outlet air fan - Room temperature / W (set point) ramp positive (13552)
Valve Recession - Cyl16 - Left Inlet - Init Value at Exchange
Time till nominla speed for the last start
Hydraulic / Waste heat recovery / Return temperature secondary circuit / Maximum (13165)
Electrical / Multi measurement device / Device 2 / Integration value (11767)
Customer / Analog outputs / 11 / Reserve analogue output 11 scale maximum
Auxiliaries / Air starter / Air starter tank pressure active (12648)
Hydraulic / Return water temperature cooler outlet / Limit 1 (11957)
Valve Recession - Cyl06 - Left Outlet - Init Value at Exchange
Cyl. 04 Valve Wear Right Inlet
Valve Recession - Cyl04 - Right Inlet Wear
Cylinder / Ignition / MORIS / Coil type 0 / Power spark limit (12143)
Customer / Parameter / Reserve parameter 38 (10701)
Hydraulic / Oil / Generator oil skid / Oil flow to NDE bearing maximum - warning (12552)
Cylinder / Port Injection / Minimal operating time with skipping cylinder for engine release (master control) (12802)
Electrical / Grid / Voltage stability / Voltage set point / Voltage internal set point (11701)
Electrical / Grid / Voltage stability / Reactive power set point internal/external / External selected constant reactive power set point 3 (11680)
Hydraulic / Crankcase pressure / Pressure before blow-by filter at 20mA (12568)
Customer / Analog input / 9 / Reserve analogue input 9 scale minimum
Plant controller / Return water temperature after cooler / W (set point) ramp negative (12009)
Hydraulic / Oil / Oil filter unit / Oil filter difference pressure maximum warning (13477)
Auxiliaries / Ventilation / Inlet louvre / Type control inlet louvre (13817)
Customer / Analog input / 57 / Reserve analogue input 57 limit high
Customer / Analog input / 48 / Reserve analogue input 48 limit low
Cylinder / Port Injection / Pull In current check / PI pull-in current start time (13700)
Charge pressure before throttle valve B (p2)
Exhaust / Exhaust gas pressure before high pressure turbocharger B measuring active (12668)
Customer / Analog input / 5 / Reserve analogue input 5 limit low
Plant controller / Supply water temperature condenser / I component manual adjust (13295)
Slow down time 12
Engine / Charging / Pressure / Charge pressure (p2') bank B active (10136)
Charge air filter difference pressure
Engine / LEANOX / Gas mixer / Gas 2 / Minimum controller output (12406)
Auxiliaries / Ventilation / Inlet louvre / Inlet fan(s) with controlled louvres (13075)
Gas / Special gas / Gas volume / Measuring range of gas volume at 4 mA (11868)
Customer / Analog input / 55 / Reserve analogue input 55 min/max active (10922)
Valve Recession - Cyl13 - Right Outlet Wear
Cyl. 13 Valve Wear Right Exhaust
Exhaust volume flow (calculated)
Cylinder / PBC / Cylinder Peak Pressure Limit (12728)
PCGV-malfunction counter: class 4 (300-3600s) 10
Tag letzer Ölwechsel
Outlet valve closure timing raw cyl. 10
Main bearing temperature 03
Frequency system 1
Jahr letze Ölprobe
Auxiliaries / Air outlet louvre (visibility auxiliaries display) (12254)
PCGV-malfunction counter: class 2 (10-60s) 6
Exhaust / Turbocharger inlet temp. warning hysteresis (11340)
Valve Recession - Cyl16 - Left Outlet Wear
Cyl. 16 Valve Wear Left Exhaust
Charge temperature before turbocharger bank B
Electrical / Grid / Synchronization / Connection conditions U hysteresis (13175)
Exhaust / Exhaust Gas Cleaner / Exhaust Gas Cleaner with pneumatic valves (11299)
Gas / Gas proportioning valve / Gas 3 / Lambda offset point 2 (13392)
Cylinder / Ignition / Balancer feed forward / Offset ignition timing point cylinder 1 (12778)
RKS knocking relative cylinder 15
Customer / Analog input / 39 / Reserve analogue input 39 min/max active (10904)
Logbook: Cooling-water pressure
Hydraulic / Return water temperature / Limit 1 (11953)
Compressor bypass
Inlet valve closure noise cyl. 17
Knock noise cyl. 24
Cylinder / MONIC / Minimum ignition voltage delay (12156)
Pressure 49° before TDC cyl. 21
PCGV-malfunction counter: class 2 (10-60s) 15
Customer / Analog input / 4 / Reserve analogue input 4 hystereses
Electrical / Multi measurement device / Device 2 / Multiplier for bus bar voltage (11773)
Customer / Analog input / 44 / Reserve analogue input 44 limit low low
Auxiliaries / Out door temperature / Limit 4 (11929)
Oil skid pressure HP NDE
Hydraulic / Cooling water / Temperature / Hysteresis 2 (11937)
Valve Recession - Cyl01 - Left Inlet - Init Value at Exchange
Close current gradient cyl. 11
Engine / SAFI / High voltage (12116)
Customer / Analog input / 43 / Reserve analogue input 43 active (10779)
Valve Recession - Cyl08 - Right Outlet Measurement
Knock integrator cyl. 11
Plant controller / Controller 4 / W (set point) ramp positive
Customer / Analog input / 21 / Reserve analogue input 21 min/max active (10885)
O2 content
Status plausibility check
IMEP 21
Auxiliaries / Air starter / Air starter supply pressure minimum - trip (10053)
Cylinder / Main - conrod bearing / Conrod bearing temperature maximum - offset part load mode (13684)
PCGV-malfunction counter: class 3 (60-300s) 13
Knock signal 07
Plant controller / Supply water temperature condenser / Y (manipulated variable) maximum (13301)
Engine / LEANOX / Gas mixer / Gas 1 / Deadband (12401)
Auxiliaries / Air starter / Air starter supply pressure active (12651)
Cylinder / Antiknock / Decrease integration time (12084)
Gas / Special gas / O2 / Hysteresis O2 content maximum shutdown (11420)
Fe Bin size 04
Gas / Special gas / Suction pressure / Suction pressure for start power reduction (11435)
Exhaust / Emissions / CO emissions at CAT outlet - maximum (14340)
Valve lash adjusted cyl. 07
Power red. generator winding temp.
Plant controller / Outlet louvre - room difference pressure / Y (manipulated variable) minimum (13258)
Gas / Special gas / CBV 3+4 control / Compresser bypass 3+4 controller P-Component (13658)
SPRUL RUL Bin 1
Generator winding temp. L3
P-max 19
W - Set value current controller 15
Engine / Isolated operation / Load sharing / Load sharing line enabled (12718)
Plant controller / Mains import controller / W (set point) minimum
Valve Recession - Cyl08 - Left Inlet Wear
Cyl. 08 Valve Wear Left Inlet
Customer / Analog input / 24 / Reserve analogue input 24 scaling 4-20 mA active (10818)
Customer / Analog input / 6 / Reserve analogue input 6 scale minimum
ITP cyl. 12
Plant controller / Engine cooling water temperature / W (set point) ramp positive (10102)
Customer / Parameter / Reserve parameter 70 (10733)
Average Erase Count Flash External C
Values change rate logging minute
Knock signal 18
Hydraulic / Oil / Pressure / Oil pump outlet pressure maximum warning (13399)
Close current gradient cyl. 06
Engine / LEANOX / Idle lambda controller / Boost pressure idle mode lambda controller P component (13643)
Engine / Power / Red. charge temp. before low-pressure TC (air intake) / Start power reduction 1 (12280)
Engine / Isolated operation / Scaling external power set point / Power point 2 (11791)
Plant controller / Outlet louvre - room temperature / D component (13095)
Outlet valve closure noise cyl. 13
Plant controller / Charge temperature ventilation - fan (11874)
Plant controller / Oil temperature - Low temperature / dY (manipulated variable ramp) (12687)
Exhaust / Emissions / Emission average calculation - time base (14303)
Plant controller / Controller 3 / W (set point) maximum
RKS knocking absolute cylinder 14
Plant controller / Charge cooler temperature - high pressure / Step controller - Period up (11990)
Customer / Analog input / 7 / Reserve analogue input 7 scale maximum
Engine / Isolated operation / Load shedding function active (12890)
Compressor bypass valve X1 - B
Engine / LEANOX / Gas 4 / Parameter / Charge pressure point 2 (11102)
Usage Memory
Gas / Gas proportioning valve / Gas 4 / Lambda offset point 1 (13389)
Engine / Charging / Direct Air Injection / Active in grid mode
Cylinder / Port Injection / Current profile / PI set point 2 duration (13746)
Outlet valve closure timing raw cyl. 4
Inlet valve closure timing raw cyl. 4
Plant controller / Generator power factor / Dead band (11603)
Cyl. 20 Valve Wear Left Inlet
Valve Recession - Cyl20 - Left Inlet Wear
Electrical / Grid / Grid code dynamic / Current change limit (11137)
Valve Recession - Cyl20 - Left Outlet Measurement
Exhaust / SCR / Emissions / Internal CEMS / Emission measurement line 1 - CO sensor active (13934)
Auxiliaries / Ventilation / Maximum speed (%) for outlet ventilation depending on controller-output inlet ventilation (13851)
Engine / LEANOX / Gas proportioning valve / Gas 2 / Proportional gain (12428)
Cylinder / Ignition / Adjustments / Secure speed (12059)
Customer / Status displays / Reserve status 5 (10867)
RKS knocking relative cylinder 14
Y/OP - Position controller 11
Knock noise cyl. 11
Engine / Power / Reduction generator / Start power reduction generator intake air temperature (13696)
Logbook: Oil pressure
Engine / LEANOX / Compensation / Charge pressure change point 1 (LEANOX Engine Aging) (13974)
W - Set value current controller 08
Cyl. 13 Valve Wear Left Inlet
Valve Recession - Cyl13 - Left Inlet Wear
Plant controller / Controller 5 / Dead band (10994)
Engine / Coupling / Profibus slave ID1 link 2 (12308)
Y/OP - Position controller 09
Customer / Analog input / 43 / Reserve analogue input 43 hystereses
Electrical / Multi measurement device / Device 1 / Under voltage delay (11845)
Valve Recession - Engine Starts
Engine / Charging / Temperature / Charge temperature (t2') bank A active (10141)
Maintenance counter 5
Customer / Analog outputs / 16 / Reserve analogue output 16 hardware scaling 0-20mA/+-10V minimum
Hydraulic / Heat circuit return water temperature / Maximum (13320)
PCGV-malfunction counter: class 1 (1-10s) 4
Exhaust / NOx sensor / NOx sensor engine out - O2 deviation bank A/B maximum (14277)
Valve Recession - Cyl08 - Left Outlet - Init Value at Exchange
Plant controller / Thermal reactor heater / P component manual adjust (12345)
Counter 1
Customer / Analog input / 6 / Reserve analogue input 6 active (10797)
Auxiliaries / Prechamber gas compressor / Hysteresis gas pressure maximum (11464)
Jahr letze Kühlmittelprobe
Logbook: Exhaust gas heat exchanger - tube-plate temp
Hydraulic / Oil / Oil skid active (12528)
PCGV-malfunction counter: class 1 (1-10s) 20
Auxiliaries / Ventilation / Hysteresis room temperature for air inlet ventilator step 2 (Pt100) (12263)
Electrical / Multi measurement device / Device 2 / Short circuit current maximum (11763)
Customer / Analog input / 37 / Reserve analogue input 37 hystereses
Customer / Analog input / 59 / Reserve analogue input 59 signal type (13815)
Knock noise cyl. 21
Plant controller / Controller 2 / P component (10228)
Cylinder / MONIC / Maximum ignition voltage delay (12158)
Engine / LEANOX / Compensation / Operating hours LEANOX-setting mandatory (13982)
Customer / Analog input / 18 / Reserve analogue input 18 limit high
Oil Sample Oil Hours
Oil Sample Oil Hours
Electrical / Generator / Deactivation differential protection during start (11486)
Engine / Speed / Scaling external set point / Speed point 1 (11781)
hours since last start
KLS90 knocking sensor 1
Auxiliaries / Intake air temperature / Limit intake air temperature for start air inlet ventilator (12275)
Exhaust / Oxidation catalyst / Inlet temperature maximum - warning (14120)
Engine / Charging / Direct Air Injection / Deactivation speed
PCGV-malfunction counter: class 1 (1-10s) 15
Electrical / Grid / Frequency stability / FSM / Δf positive (VPP) (13437)
Outlet valve closure noise cyl. 16
Hydraulic / Turbocharger / Oil pressure LP turbocharger B inlet measuring active (12725)
Electrical / Generator limit / Power dependency / Power point 2 (11539)
Customer / Analog input / 35 / Reserve analogue input 35 scale maximum
Engine / Power / Reduction charge temperature / Power reduction gas type 2 (10150)
Exhaust gas pressure after low pressure TC B
Engine / LEANOX / Idle lambda controller / Gas mixer / Gas 3 / Gas mixer controlling range (11134)
Gas / Prechamber gas train / Gas pressure after filter active (11396)
Plant controller / Outlet louvre - room temperature / Y (manipulated variable) minimum (13099)
Exhaust / Thermal reactor / Type of flap actuator (12749)
Plant controller / Supply water temperature / D component (10206)
Hydraulic / Cooling water / Temperature / Limit 1 (11942)
Phase to phase voltage L3-L1
Total Memory
ITP cyl. 09
Customer / Analog outputs / 8 / Reserve analogue output 8 scale minimum
Customer / Analog input / 3 / Reserve analogue input 3 limit low low
Plant controller / Controller 1 / Step controller - Min. duration of pulse/pause down (10954)
Auxiliaries / Auxiliaries ventilation (12244)
Logbook: Exhaust gas temp Cyl. 15
Exhaust / Exhaust gas valve control / Exhaust gas valves type (11310)
Pressure 49° before TDC cyl. 12
Exhaust gas temperature after low pressure TC A
Boost Pressure Offset Curve 8
Customer / Analog input / 20 / Reserve analogue input 20 hystereses
Custom analog input 60
Engine / Power / Reduction generator / Power reduction rate generator intake air temperature (13697)
Plant controller / Controller 3 / I component (10232)
Power red. power factor < 1
Customer / Status displays / Reserve status 25 (13524)
Engine / Power / IP adaptation / IP adaptation via compressor bypass active (11058)
Engine / Power / Controller / Maximum controller output compressor bypass valve (12394)
Valve Recession - Cyl04 - Cyl Head Age (Op.h)
Duration of opening 14
Status heater CAT out
Valve lash adjusted cyl. 12
Gas / Gas data / Gas 4 / Minimal air requirement (12761)
Inlet valve closure timing raw cyl. 22
Plant controller / Controller 1 / Y (manipulated variable) minimum (10185)
Engine / LEANOX / Gas 2 / Parameter / Power point 2 (11092)
Hydraulic / Oil / Level / Oil level maximum hysteresis (10022)
Engine / LEANOX / Gas 3 / Parameter / Power point 1 (11080)
Customer / Analog input / 21 / Reserve analogue input 21 limit high high
Electrical / Grid / Voltage stability / Reactive power set point internal/external / Choice for reactive power functions (11636)
Customer / Analog input / 34 / Reserve analogue input 34 active (10769)
Charge pressure B (p2')
Electrical / Grid / Voltage stability / Idle/island operation / Voltage adjustment for generator circuit breaker - synchronization with MMD calculation active (12440)
Conrod bearing temperature 17
Cylinder / Ignition / MORIS / Coil type 0 / Latest ionization time (12149)
Customer / Analog input / 25 / Reserve analogue input 25 limit high
Customer / Analog input / 48 / Reserve analogue input 48 scaling 4-20 mA active (10844)
Plant controller / Outlet louvre - room difference pressure / Dead band (13241)
Plant controller / Oil temperature / Y (manipulated variable) blocked (12614)
Oil level
Hydraulic / Waste heat recovery / Supply temperature primary circuit / Maximum hysteresis (13157)
Frequency [2]
Outlet valve closure timing cyl. 16
P-max 13
Cylinder / Antiknock / Maximum number of cylinders in Cylinder peak pressure (Pmax) reduction (13469)
Valve Recession - Cyl08 - Cyl Head Age (Op.h)
Plant controller / Outlet air fan - Room temperature / Y (manipulated variable) blocked (13562)
W - Set value current controller 10
Inlet valve closure noise cyl. 1
Gas / Special gas / CH4 content / Hysteresis CH4 content minimum alarm and blocking (11411)
Engine / LEANOX / Idle lambda controller / Gas mixer / P-Component (13687)
Kühlmittelmanagement Funktion aktiv
Electrical / Multi measurement device / Device 2 / Generator nominal current (11751)
Customer / Analog outputs / 14 / Reserve analogue output 14 scale maximum
Exhaust / NOx / O2 Reference
Knock integrator cyl. 03
Customer / Analog input / 8 / Reserve analogue input 8 signal type (13764)
Engine / LEANOX / Gas mixer / Gas 4 / Maximum controller output (12415)
Main bearing temperature 02
Engine / Speed / Controller / Isolated operation / P-offset throttle valve (11288)
Plant controller / Inlet louvre - Room temperature / Step controller - Min. duration of pulse/pause up (13062)
Hydraulic / Oil / Temperature / Load enabling (10098)
Hydraulic / Oil / Generator oil skid / Oil supply temperature at 20mA (12540)
CQ 5
Valve Recession - Cyl12 - Right Inlet - Init Value at Exchange
RMD BlowByFilterOPHEvent
Engine / Speed / Limit / Start speed monitoring (12068)
Auxiliaries / BOP / Plant display gas preparation (main gas) active (13835)
Plant controller / Outlet louvre - room temperature / Step controller - Min. duration of pulse/pause down (13109)
Customer / Analog input / 59 / Reserve analogue input 59 limit high high
Custom analog input 20
Valve Recession - Cyl05 - Left Outlet Wear
Cyl. 05 Valve Wear Left Exhaust
Charge cooler differential pressure
Plant controller / Charge cooler temperature - high pressure / W (set point) maximum
splash oil - max grad 04
Viscosity 100° C
Plant controller / Controller 1 / dY (manipulated variable ramp) (10951)
Customer / Analog input / 59 / Reserve analogue input 59 active (10796)
Status O2-signal CAT out
Plant controller / Controller 8 / W (set point) minimum
Valve Recession - Cyl11 - Left Inlet Measurement
Gas / Special gas / CH4 content / CH4 content for start power limitation (11427)
Hydraulic / Cooling water / Pressure / Minimum 1 (11917)
Oil counter power average
Cylinder / Port Injection / Current profile / PI set point 1 duration (13745)
Customer / Parameter / Reserve parameter 20 (10683)
Customer / Analog input / 50 / Reserve analogue input 50 limit low
Customer / Analog input / 13 / Reserve analogue input 13 scaling 4-20 mA active (10806)
RKS knocking relative cylinder 01
Plant controller / Controller 5 / D component manual adjust (11003)
PCGV-malfunction counter: class 4 (300-3600s) 2
Fe Bin Count 06
Customer / Analog input / 3 / Reserve analogue input 3 limit high high
Hydraulic / Crankcase pressure / Pressure before blow-by filter bank B active (13266)
Engine / LEANOX / Gas proportioning valve / Gas 1 / Deadband (12418)
Actual position DAI control valve B
Power red. intake air temp.
Valve Recession - Cyl04 - New Cyl Head Flag
Electrical / Multi measurement device / Device 1 / Integration value (11766)
PCGV-malfunction counter: class 2 (10-60s) 5
Customer / Analog input / 40 / Reserve analogue input 40 limit high
Valve Recession - Cyl16 - Right Outlet - Init Value at Exchange
Öl-Betriebsstunden beim letzten Ölwechsel
Phase voltage L2-N
Electrical / Generator limit / Generator voltage / Voltage point 4 (11560)
PCGV-malfunction counter: class 3 (60-300s) 2
Engine / Coupling / Profinet slave ID1 link 2 (12336)
Exhaust / Heat exchanger / Plate heat exchanger temp. input limit maximum (11345)
Exhaust / Emissions / NOx emissions at engine outlet - maximum tolerance (14281)
Outlet valve closure timing cyl. 22
Hydraulic / Oil / Oil filter difference pressure / Oil filter difference pressure maximum hysteresis (10061)
Customer / Analog input / 24 / Reserve analogue input 24 limit high high
Customer / Analog input / 52 / Reserve analogue input 52 scaling 4-20 mA active (10849)
Electrical / Multi measurement device / Device 2 / Voltage range synchronizing 2 1=400V / 0=100V (11723)
Exhaust / Oxidation catalyst / Outlet temperature scale at 20mA (14123)
ITP cyl. 06
Counter for the startstatistic
Gas / Special gas / Glow ignition detection / Limit special gas content (12512)
Customer / Analog input / 3 / Reserve analogue input 3 signal type (13759)
Outlet valve closure timing raw cyl. 17
Ignition voltage cyl. 01
Engine / Steady State / Power / Maximum fluctuation range (13421)
Valve Recession - Cyl04 - Right Outlet - Init Value at Exchange
Engine / Engine data / Country specific functions (12196)
SAFI 15/16 electronic temperature
Exhaust / Exhaust gas scavenging active (11303)
Valve Recession - Cyl03 - Left Outlet Measurement
Exhaust temperature cyl. 10
Valve lash adjusted cyl. 17
Engine / LEANOX / Humidity / Humidity offset (12316)
Plant controller / Mains import controller / Scaling mains import power maximum (13843)
Engine / Isolated operation / Limit / Delay for power maximum for load shedding (12219)
Gas / Gas mixer / Gas 4 / Gas mixer position offset isolated operation (11176)
Plant controller / Return water temperature / I component (10187)
Plant controller / Controller 7 / W (set point) maximum
Outlet valve closure noise cyl. 6
Electrical / Grid / Voltage stability / Analog outputs / Measuring range cos phi output signalOff = 0-20 mA
Pressure 49° before TDC cyl. 01
Engine / Power / Reduction charge temperature / Start reduction gas type 1 (10158)
Time till target load for the last 10 starts
Plant controller / Crankcase pressure (12644)
Valve Recession - Cyl13 - Left Inlet - Init Value at Exchange
Customer / Analog input / 14 / Reserve analogue input 14 limit high high
Customer / Analog input / 22 / Reserve analogue input 22 min/max active (10886)
Inlet valve closure timing cyl. 10
Auxiliaries / Fire protection flap 2 air inlet (visibility auxiliaries display) (13611)
Exhaust temperature CAT average
Valve Recession - Cyl24 - Right Outlet Wear
Cyl. 24 Valve Wear Right Exhaust
Plant controller / Thermal reactor heater / W (set point) minimum
LEANOX PLUS Steady State
NOx emissions - daily average total
Electrical / Grid / Voltage stability / Cos phi set point internal/external / External selected constant power factor set point 3 (11663)
Estimated IntakeTemperatureRange
Plant controller / Outlet air fan - Room temperature / P component manual adjust (13555)
Plant controller / Crankcase pressure / D component (12636)
Hydraulic / Waste heat recovery / Supply temperature secondary circuit / Measuring active (13161)
Frequency bus-bar
Valve Recession - Cyl09 - Left Inlet Wear
Cyl. 09 Valve Wear Left Inlet
Valve Recession - Cyl20 - Left Outlet - Init Value at Exchange
Customer / Analog input / 35 / Reserve analogue input 35 limit high high
Auxiliaries / Air starter / Air starter tank pressure at 4mA (12649)
PCGV-malfunction counter: class 3 (60-300s) 12
Plant controller / Supply water temperature condenser (13306)
Engine / LEANOX / Compensation / Charge pressure compensation via charging temp. active (11065)
Prechamber gas train gas pressure after filter
Electrical / Multi measurement device / Device 1 / Power reactive minimum delay (11835)
Engine / LEANOX / Humidity / Deviation charge temperature to intercooler water temperature (12318)
Turbocharger speed bank B
Plant controller / Controller 5 / Y (manipulated variable) maximum (10244)
Customer / Analog input / 21 / Reserve analogue input 21 hystereses
Inlet valve closure timing cyl. 24
Cyl. 09 Valve Wear Right Exhaust
Valve Recession - Cyl09 - Right Outlet Wear
Electrical / Grid / Voltage stability / Idle/island operation / Speed related voltage adjustment active (11497)
Fe Bin size 07
Gas prop. valve 4 temperature
Inlet valve closure timing raw cyl. 17
Main bearing temperature 08
Customer / Analog input / 17 / Reserve analogue input 17 scale maximum
Hydraulic / Oil / Generator oil skid / Oil flow to NDE bearing at 20mA (12550)
Hydraulic / Pre heating / Measuring range at 4mA (12902)
Plant controller / Controller 3 / W (set point) ramp positive
Engine / LEANOX / Gas mixer / Gas 3 / Integral gain (12408)
Exhaust temperature CAT outlet
Gas / Gas rail / Gas rail pressure maximum (12677)
Customer / Analog input / 21 / Reserve analogue input 21 scale minimum
Customer / Analog input / 41 / Reserve analogue input 41 limit low low
Valve Recession - Cyl20 - Left Outlet Wear
Cyl. 20 Valve Wear Left Exhaust
Plant controller / Controller 3 / Y (manipulated variable) minimum (10235)
Close current gradient cyl. 10
Customer / Parameter / Reserve parameter 51 (10714)
Exhaust / NOx sensor / NOx sensor engine out - NOx deviation bank A/B maximum (14278)
Logbook: Gas pressure constant +/-3 mbar/30 s deviation
CQ max 1
RKS knocking relative cylinder 18
Gas / Special gas / Advanced gas proportioning valve start / Advanced gas proportioning valve start active (13660)
Auxiliaries / Ventilation / Inlet louvre / Measuring position inlet louvre 2 active (13072)
Plant controller / Circulation louvre - Intake air temperature / I component manual adjust (13135)
SAFI 3/4 electronic temperature
Customer / Analog input / 52 / Reserve analogue input 52 scale maximum
NFe Bin Count 04
Outlet valve closure timing raw cyl. 22
Engine / Power / Reduction humidity / Power reduction (12312)
Plant controller / Generator power factor / Y (manipulated variable) minimum (10205)
Plant controller / Oil temperature / Y (manipulated variable) maximum (12597)
Plant controller / Engine cooling water temperature / Step controller - Period down (10108)
Airthrottle position stepper 1
Cylinder / PBC / Number stress cycles for pos. Deviation of cylinder peak pressure (12729)
Valve Recession - Cyl12 - Right Outlet Measurement
Valve Recession - Cyl19 - New Cyl Head Flag
Gas prop. valve 1 gas quantity
Custom analog input 1
Customer / Analog input / 47 / Reserve analogue input 47 limit low
Slow down time 08
Cylinder / Port Injection / Close Detection / PI close detection timing point cylinder 1 (13717)
Exhaust / Scavenging / Exhaust gas scavenging before engine start active (12777)
Valve Recession - Cyl23 - Left Inlet Measurement
ITP cyl. 21
Customer / Analog input / 45 / Reserve analogue input 45 limit high
Cylinder / Ignition / IP with knock monitoring isolated operation gas type 2 (11124)
Plant controller / Controller 4 / dY (manipulated variable ramp) (10984)
Customer / Analog input / 28 / Reserve analogue input 28 limit low low
Plant controller / Supply water temperature condenser / dY (manipulated variable ramp) (13288)
Customer / Analog input / 2 / Reserve analogue input 2 scale maximum
Gas / Special gas / Glow ignition detection / Lambda offset (12495)
Gas / Gas proportioning valve / Gas 4 / Lambda point 2 (11268)
Gas / Gas proportioning valve / Gas 1 / Lambda offset point 1 (13386)
Oil Filter Remaining Life
Oil Sample Sodium
Cylinder / Ignition / MORIS / Coil type 0 / Spark delay limit (12137)
Engine / LEANOX / Gas 4 / Pressure offset for isolated operation (13376)
Customer / Analog input / 59 / Reserve analogue input 59 scale maximum
Plant controller / Controller 7 / P component manual adjust (11019)
Electrical / Generator limit / Internal/external / External set point: Power factor point 1 (11519)
Plant controller / Return water temperature / W (set point) maximum
Gas / Special gas mixer / Air throttle bank B stepper speed (12383)
Engine / Charging / Temperature / Charge temperature before turbocharger bank A active (10138)
Oil Sample Id
Compression Ratio 2
Auxiliaries / Ventilation / Engine monitoring according VISA active (12259)
Hydraulic / Oil / Level / Hysteresis oil valve close (10026)
Knock integrator cyl. 22
Waste gate - position B
Hydraulic / Condenser circuit / Maximum hysteresis supply water temperature condenser circuit (13280)
Auxiliaries / Ventilation / Outlet louvre / Measuring value position outlet louvre 1 scale minimum (13083)
Customer / Analog input / 4 / Reserve analogue input 4 min/max active (10905)
Prechamber gas difference pressure
Plant controller / Controller 6 / W (set point) start
Engine / Speed / Controller / Idle operation / D-offset compressor bypass valve (11204)
Knock signal 11
Gas / Special gas / Calorific value / Switching point minimum shutdown (11417)
Customer / Analog input / 16 / Reserve analogue input 16 limit low low
Customer / Status displays / Reserve status 20 (13519)
Electrical / Generator limit / Generator voltage / Voltage point 3 (11563)
NOx sensor bank B result self diag
Electrical / Grid / Frequency stability / FSM / Time activated functions / SR (Substitute Reserve) active (13453)
Oil skid Flow DE
Plant controller / Controller 1 / P component (10183)
Gas / Gas proportioning valve (11400)
Exhaust / SCR active (13961)
Status plausibility check
Exhaust / Catalyst / Catalyst outlet temp. hysteresis (11332)
Outlet valve closure timing raw cyl. 7
Gas / Gas mixer / Gas 1 / Gas mixer position offset isolated operation (11173)
Valve Recession - Cyl13 - Left Inlet Measurement
ITP cyl. 16
Custom analog input 33
Plant controller / Return water temperature after cooler (11875)
Ignition voltage cyl. 20
Cylinder / Antiknock / PBC / Knock limit heavy (13501)
Valve Recession - Cyl08 - Left Outlet Measurement
Electrical / Grid / Synchronization / Blackoutstart only in manual mode (12180)
Cylinder / PBC / Power switching point for PBC activation (13401)
Exhaust / Catalyst / Catalyst inlet temp. hysteresis (11338)
Hydraulic / Turbocharger / TC - filter outlet pressure minimum oil limit value 1 for pressure monitoring (10082)
Hydraulic / Oil / Oil pressure outlet filter / Oil pressure filter outlet at 20mA (12746)
Plant controller / Thermal reactor heater / D component (12354)
Engine / Power / Limit / Backfire prevention hysteresis (11425)
P-max 16
Engine / Charging / Direct Air Injection / Gain mass flow
Mechanical noise cyl. 09
Engine / Isolated operation / Load sharing / Gradient for speed static (speed droop) in island operation (12109)
Exhaust / Heat exchanger / Exhaust gas temperature outlet heat exchanger 1 maximum hyteresis trip (13040)
Customer / Analog input / 1 / Reserve analogue input 1 min/max active (10872)
Plant controller / Controller 8 / Analogue output hardware scaling +-10V/0-20mA minimum
Cylinder / Port Injection / Pull In current check / PI pull-in current level (13699)
Inlet valve closure noise cyl. 24
Customer / Status displays / Reserve status 9 (10871)
Customer / Parameter / Reserve parameter 66 (10729)
RKS knocking relative cylinder 03
Inlet valve closure timing raw cyl. 8
Electrical / Grid / Voltage stability / Time table / Power factor time point 5 (11553)
Plant controller / Controller 3 / I component manual adjust (10980)
Electrical / Multi measurement device / Device 2 / Over voltage one phase (11862)
Hydraulic / Turbocharger / Turbocharger cool down time (10021)
Engine / Power / Controller / GEN2 power controller I component (13677)
Hydraulic / Oil / Oil filter unit / Oil pressure oil filter inlet at 4 mA (13472)
Hydraulic / Oil / Generator oil skid / Oil pressure in high pressure circuit at 20mA (12555)
Engine / Power / Reduction generator / Stop value low frequency (11523)
Cyl. 16 Valve Wear Left Inlet
Valve Recession - Cyl16 - Left Inlet Wear
Hydraulic / Oil / Temperature / Minimum (10091)
Cylinder / Port Injection / Close Detection / PI close detection timing point cylinder 5 (13721)
Exhaust temperature cyl. 24
Knock integrator cyl. 04
Electrical / Multi measurement device / Device 2 / Maximal positive frequency difference (11733)
Hydraulic / Oil / Generator oil skid / Oil pressure in high pressure circuit at 4mA (12554)
IMEP 10
Engine / Charging / Turbocharger speed / Turbocharger speed maximum - trip (at TC inlet temperature shut down) (10146)
Hardware Version Number
Power red. transformer temperature
Electrical / Multi measurement device / Device 1 / Dead bus bar limit (11855)
Engine / Charge temperature controller / Step controller - Min. duration of pulse/pause up (11975)
Gas / Prechamber difference pressure / Switching point pre chamber pressure maximum (11463)
RKS knocking relative cylinder 10
Plant controller / Controller 4 / Analogue output hardware scaling +-10V/0-20mA maximum
Hydraulic / Return water temperature / Maximum warning (11952)
Duration of opening 10
Cylinder / Ignition / MORIS / Variable spark duration / Variable spark duration active (13646)
Inlet valve closure noise cyl. 14
Engine / LEANOX / Compensation / Operating hours for area 2 of the LEANOX Engine Aging function (13980)
Hydraulic / Return water temp. before engine / Maximum warning (11960)
Mechanical noise cyl. 24
Engine / Isolated operation / Charge pressure trigger value (maximum) for compressor bypass valve opened in isolated operation (12886)
Engine / LEANOX / Idle lambda controller / Gas proportioning valve / Gas 1 / Lambda controlling range (12447)
Engine / Power / Ramp / Power increase ramp gas type 4 (12107)
Electrical / Grid / Frequency stability / FSM / Dead band FSM-U (13439)
PCGV-malfunction counter: class 1 (1-10s) 19
Logbook: Exhaust gas temp Cyl. 11
Cylinder / Port Injection / Valve Close Detection active (12121)
Power red. pre chamber gas pressure
Engine / Speed / Controller / Idle operation / Minimum controller output throttle valve (12386)
Exhaust temperature cyl. 19
Auxiliaries / Ventilation / Set point room temperature for controller (Pt100) (12271)
Plant controller / Charge temperature (ventilator) / P component (10213)
P-max 01
Plant controller / Crankcase pressure / dY (manipulated variable ramp) (12626)
Oil Sample Oil Condition
Oil Sample Oil Condition
Electrical / Generator / Winding temp. phase 2 warning limit (11582)
splash oil - temperature maximum Stop 08
Customer / Analog input / 48 / Reserve analogue input 48 limit high high
Engine / Steady State / Exhaust / Filter time constant for fluctuation detection (13419)
Electrical / Grid / Synchronization / Island operation enable (without MSY) (12184)
Cylinder / Ignition / Balancer feed forward / Offset ignition timing point cylinder 4 (12781)
Cylinder / Antiknock / Knock monitoring activation power hysteresis (12082)
Exhaust temperature cyl. maximum
Plant controller / Outlet air fan - Room temperature / Y (manipulated variable) maximum (13545)
Plant controller / Outlet air fan - Room difference pressure / P component manual adjust (13578)
Customer / Analog outputs / 4 / Reserve analogue output 4 hardware scaling 0-20mA/+-10V maximum
Plant controller / Return water temperature / Y (manipulated variable) minimum (10190)
CQ 8
Plant controller / Circulation louvre - Intake air temperature / D component (13117)
Engine / Charging / Pressure / Charge pressure after low-pressure turbocharger B active (13831)
Custom analog input 48
Cylinder / Port Injection / Close Detection / PI close detection set point duration (13711)
Customer / Analog input / 50 / Reserve analogue input 50 scale minimum
Customer / Analog input / 36 / Reserve analogue input 36 signal type (13792)
Gas / Gas proportioning valve / Gas 2 / Minimal air requirement (11157)
Customer / Analog input / 50 / Reserve analogue input 50 limit low low
Customer / Status displays / Reserve status 34 (13533)
Cylinder state Cyl. 15
Gas / Gas data / Gas 1 / Calorific value (12750)
Plant controller / Supply water temperature / Step controller - Period down (12042)
Engine / Speed / Controller / Isolated operation / Maximum controller output compressor bypass valve (12396)
Customer / Analog input / 23 / Reserve analogue input 23 signal type (13779)
Gas / Gas data / Gas 3 / Ratio of specific heats (12764)
Main bearing temperature maximum
Cylinder / PBC / MFB50 control / MFB50 controller I component (13635)
Gas / Gas mixer / Gas 4 / Gas mixer position offset point 2 (11249)
Engine / Charging / Twin stage turbocharger (10018)
Plant controller / Oil temperature - Low temperature / Dead band (12684)
Gas / Special gas / Gas pressure / Power limitation because of gas pressure active (11384)
Compressor bypass valve W1 - B
Exhaust / Heat exchanger / Temp. after heat exchanger 1 measuring active (11317)
Electrical / Grid / Voltage stability / Idle/island operation / Maximum negative voltage adjustment (12439)
Engine / Power / Controller / D-offset throttle valve (11281)
Exhaust / Heat exchanger / Plate heat exchanger temp. maximum trip (11348)
Customer / Analog input / 23 / Reserve analogue input 23 limit low
Inlet valve closure timing raw cyl. 5
IMEP 03
PCGV-malfunction counter: class 3 (60-300s) 0
Gas / Gas proportioning valve / Gas 3 / Lambda point 2 (11264)
Customer / Analog input / 22 / Reserve analogue input 22 limit high high
Valve Recession - Cyl12 - Cyl Head Age (Op.h)
Customer / Analog outputs / 10 / Reserve analogue output 10 scale minimum
Engine / Power / Limit / Power signal loss (12208)
AI Minimum
Plant controller / Charge cooler temperature - high pressure / W (set point) start
Valve Recession - Cyl21 - Right Outlet - Init Value at Exchange
Electrical / Multi measurement device / Device 2 / Transformer phase shift (11727)
Plant controller / Mains import controller / Step controller - Min. duration of pulse/pause down (13603)
Inlet valve closure timing cyl. 04
Engine / LEANOX / Gas 3 / Power LEANOX controller active (11165)
Oil pressure TC (controller inlet)
Exhaust / Thermal reactor / Timer 1 value for exhaust gas flap (12240)
Gas / Gas proportioning valve / Gas 4 / Air temperature point 1 (13381)
Valve Recession - Cyl11 - Right Inlet Measurement
Plant controller / Return water temperature after cooler / Measuring position valve control return water temperature after cooler scale minimum (13151)
Engine / Engine data / Ignition system with CAN - bus (12062)
Auxiliaries / Ventilation / Hysteresis room temperature maximum (Pt100) (12261)
Plant controller / Supply water temperature condenser / Controller invert (13289)
Counter 4
Conrod bearing temperature 10
Electrical / Multi measurement device / Device 1 / Over frequency (11738)
Ignition voltage cyl. 12
Engine / Charging / Waste gate active (11053)
Customer / Analog input / 29 / Reserve analogue input 29 limit high high
Cylinder / Port Injection / Correct current control / PI correct current control delay (13702)
Electrical / Multi measurement device / Device 1 / Multiplier for bus bar voltage (11772)
Plant controller / Return water temperature after cooler / I component (10192)
Plant controller / Charge temperature (ventilator) / Controller invert (11999)
Knock noise cyl. 18
Engine / LEANOX / Gas 2 / Parameter / Charge temperature point 1 (11077)
Customer / Analog input / 53 / Reserve analogue input 53 active (10790)
Exhaust / Scavenging / Lockout nitrogen scavenging for gas train 1 (11307)
Engine / Charging / Temperature / Charge temperature (t2') limit 1 hysteresis (11930)
Customer / Parameter / Reserve parameter 5 (10668)
Customer / Analog input / 54 / Reserve analogue input 54 scale maximum
PCGV-malfunction counter: class 1 (1-10s) 12
Electrical / Grid / Frequency stability / FSM / Test function / Frequency control manual test / f actual (13498)
splash oil - max grad 08
Engine / Charging / Pressure / Charge pressure before throttle valve (p2) bank A active (10132)
Engine / Coupling / Modbus 2 RTU baud rate (10173)
Customer / Parameter / Reserve parameter 15 (10678)
Electrical / Multi measurement device / Device 1 / Bus bar voltage minimum (11853)
Customer / Analog outputs / 14 / Reserve analogue output 14 hardware scaling 0-20mA/+-10V maximum
Plant controller / Gas compressor / P component (12587)
Nr. failed TC post cool. bank A since TC inspec.
Custom analog input 16
Exhaust / NOx / O2 Offset
TBN
Total start time for the last start
Valve Recession - Cyl08 - Left Inlet - Init Value at Exchange
Customer / Analog input / 46 / Reserve analogue input 46 hystereses
Engine / LEANOX / Gas 2 / Parameter / Speed point 2 (11091)
Estimated Bearing Temperature on DE
Valve Recession - Cyl24 - Right Outlet - Init Value at Exchange
Electrical / Grid / Synchronization / Connection conditions delay time after mains failure (13180)
Plant controller / Circulation louvre - Intake air temperature / I component (13118)
Valve Recession - Cyl24 - Right Inlet Measurement
Counter 7
Customer / Analog input / 21 / Reserve analogue input 21 limit low low
Engine / Power / Scaling external set point / External selected constant power set point 1 (10946)
Customer / Analog input / 32 / Reserve analogue input 32 active (10767)
Close current gradient cyl. 16
Cylinder / Port Injection / Current profile / PI set point 1 current (13741)
Customer / Analog input / 49 / Reserve analogue input 49 scale maximum
Engine / Power / Limit / Power limit 1 hysteresis (10944)
Engine / Misfire / Limit (11069)
Plant controller / Controller 5 / Step controller - Period up (11001)
Status NOx-signal engine out A
Customer / Analog input / 26 / Reserve analogue input 26 scale maximum
External CEMS CO
Hydraulic / Turbocharger / Turbocharger with water cooling aktiv (10016)
Valve Recession - Cyl17 - Right Inlet Wear
Cyl. 17 Valve Wear Right Inlet
Exhaust / Thermal reactor / Type of flap position switches (12748)
Gas / Gas mixer / Gas 3 / Gas mixer position point 1 (11228)
Auxiliaries / Cooling radiator stage 0-X (visibility auxiliaries display) (11881)
Hydraulic / Oil / Pressure / Oil pressure minimum hysteresis (10070)
Plant controller / Controller 3 / P component (10233)
NOx sensor at engine outlet - NOx average
Customer / Analog input / 14 / Reserve analogue input 14 limit low
Hydraulic / Pre heating / Heating water temperature supply hydraulic oil-preheating measuring active (12914)
Valve Recession - Cyl08 - Left Inlet Measurement
Plant controller / Outlet louvre - room difference pressure / W (set point) start
Electrical / Generator / Delay monitoring active after generator circuit breaker closed (11617)
Customer / Analog input / 42 / Reserve analogue input 42 signal type (13798)
Custom analog input 57
Plant controller / Gas compressor / Step controller - Period up (12581)
AI 18
Plant controller / Supply water temperature / Step controller - Min. duration of pulse/pause up (12041)
Oxidation catalyst difference pressure
Electrical / Multi measurement device / Device 1 / Multiplier for synchronizing voltage 2 (N) (11776)
Plant controller / Outlet louvre - room difference pressure / D component manual adjust (13252)
Exhaust / Emissions / Emission average calculation - engine start included (14304)
Plant controller / Outlet air fan - Room difference pressure / Step controller - Period down (13581)
Customer / Analog input / 7 / Reserve analogue input 7 limit low
Engine / LEANOX / Idle lambda controller / Gas proportioning valve / Gas 2 / Lambda controlling range (12448)
Slow down time 20
Engine / SAFI / Knocking (12118)
Customer / Analog input / 36 / Reserve analogue input 36 limit high
Gas / Gas train / Pressure loss gas train - Charge pressure point 2 (12472)
Customer / Analog input / 37 / Reserve analogue input 37 scaling 4-20 mA active (10832)
Customer / Analog input / 12 / Reserve analogue input 12 limit high high
Plant controller / Mains import controller / Limit / Request on/off limits mains import controller (13622)
Knock noise cyl. 01
Customer / Analog input / 56 / Reserve analogue input 56 scale maximum
Customer / Analog input / 59 / Reserve analogue input 59 scaling 4-20 mA active (10856)
Engine / Speed / Ramp / Ramp (12094)
Exhaust / Catalyst / Catalyst inlet temp. measuring active (11322)
Customer / Analog input / 55 / Reserve analogue input 55 limit low low
Customer / Analog input / 45 / Reserve analogue input 45 limit low
Plant controller / Oil temperature / P component manual adjust (12607)
Gas / Special gas / CH4 content / Minimum alarm and blocking active (11366)
Plant controller / Controller 1 / I component manual adjust (10958)
Cyl. 20 Valve Wear Right Exhaust
Valve Recession - Cyl20 - Right Outlet Wear
Logbook: Electrical power P
Electrical / Generator limit / Winding temp. dependent / Power factor reduction winding temperature (11547)
Logbook: Cooling-water temperature
Plant controller / Controller 7 / Dead band (11016)
Valve Recession - Cyl17 - Right Inlet - Init Value at Exchange
Engine / LEANOX / Lambda feed forward control / Gas 4 / Offset start lambda (12769)
AI 06
Plant controller / Crankcase pressure / I component manual adjust (12633)
Hydraulic / Cooling water / Temperature / Preheating off (10089)
Customer / Analog input / 39 / Reserve analogue input 39 scale maximum
Knock signal 08
Engine / Isolated operation / Limit / Power minimum for load shedding alarm hysteresis (12210)
Exhaust temperature cyl. 20
Gas / Gas train / Set gas pressure - difference point 1 (12462)
Hydraulic / Crankcase pressure / Crankcase pressure maximum - warning (12561)
Customer / Analog input / 17 / Reserve analogue input 17 min/max active (10880)
Outlet valve closure timing cyl. 11
Valve Recession - Cyl07 - New Cyl Head Flag
Plant controller / Controller 5 / W (set point) ramp negative
Customer / Parameter / Reserve parameter 10 (10673)
Customer / Analog input / 13 / Reserve analogue input 13 scale maximum
Electrical / Multi measurement device / Device 2 / Voltage asymmetry delay (11842)
Engine / Charging / Temperature / Charge temperature before turbocharger maximum - warning (10155)
Hydraulic / Heating water low temperature circuit / Return pressure measuring active (12892)
Conrod bearing temperature maximum
Exhaust pressure CAT outlet
Customer / Analog input / 10 / Reserve analogue input 10 limit high
Auxiliaries / Dump radiator cooling / Delay after switching on a radiator step (12052)
Customer / Analog input / 40 / Reserve analogue input 40 scaling 4-20 mA active (10836)
Cylinder / Antiknock / Increase integration time (12085)
Cylinder state Cyl. 18
Gas / Gas compressor active (11362)
Engine / PFPDR / Ignition point adaptation due exhaust gas temperature (13507)
Power red. boost temp. HP TC inlet
Engine / LEANOX / Idle lambda controller / Gas 4 / Boost pressure set point for idle mode (13641)
Generator voltage excitation
Hydraulic / Oil / Prelubrication pump AC (visibility hydraulic display) (10010)
Plant controller / Thermal reactor heater / Dead band (12340)
PCGV-malfunction counter: class 4 (300-3600s) 19
Cylinder / Main - conrod bearing / Conrod bearing temperature maximum - trip (12661)
Hydraulic / Heat output counter / Measuring range heat output heating water circuit at 4 mA (13168)
Exhaust / Exhaust temp. positive deviation max. (11189)
Customer / Parameter / Reserve parameter 55 (10718)
Plant controller / Return water temperature / Step controller - Min. duration of pulse/pause up (12028)
Gas temperature
Customer / Analog input / 14 / Reserve analogue input 14 scale minimum
Engine / Power / Reduction low voltage switch / Power reduction limit (13272)
Logbook: Turbocharger bypass position
Plant controller / Controller 5 / I component (10242)
Customer / Analog input / 16 / Reserve analogue input 16 scale minimum
PCGV-malfunction counter: class 4 (300-3600s) 7
Gas / Special gas / Glow ignition detection / Safety cut out / Time duration for fixed throttle flap position (12518)
Engine / Coupling / Modbus TCP slave IP address position 2 (12299)
System / IPC / Temperature IPC processor maximum warning (13751)
Hydraulic / Return water temperature cooler outlet / Limit 1 hysteresis (11955)
Electrical / Grid / Grid code dynamic / Voltage profile point 3 U< (12878)
Various_Bits_CollAlarm
Valve Recession - Cyl04 - Right Inlet Measurement
Gas / Special gas / Suction pressure / Hysteresis suction pressure minimum (11451)
Gas / Gas proportioning valve / Gas 2 / Lambda offset isolated operation (11153)
Customer / Analog outputs / 7 / Reserve analogue output 7 scale maximum
Customer / Analog input / 44 / Reserve analogue input 44 min/max active (10910)
Electrical / Generator / Bearing temp. warning limit hysteresis (11577)
Engine / Power / Ramp / Power decrease ramp gas type 1 (12100)
Customer / Analog input / 57 / Reserve analogue input 57 min/max active (10924)
W - Set value current controller 12
Network switch on/off
splash oil - temperature maximum Stop 03
Customer / Analog input / 49 / Reserve analogue input 49 limit high high
Gas / Gas proportioning valve / Gas 4 / Lambda offset net parallel operation (11151)
Customer / Analog input / 8 / Reserve analogue input 8 limit high high
Outlet valve closure timing raw cyl. 9
Set speed current
Cyl. 05 Valve Wear Left Inlet
Valve Recession - Cyl05 - Left Inlet Wear
Gas / Default value from calorific value for interpolation between gas 1 and 2 (11413)
Hydraulic / Oil / Pre lubrication with 2 oil pumps (13827)
Gas / Special gas / Block module after run (12497)
Customer / Analog input / 26 / Reserve analogue input 26 min/max active (10890)
Plant controller / Supply water temperature condenser / W (set point) minimum
Customer / Analog input / 10 / Reserve analogue input 10 scale minimum
Mainchamber gas train set-actual deviation
Exhaust / Exhaust gas temperature after low pressure turbocharger A measuring active (11319)
Valve Recession - Cyl08 - Left Outlet Wear
Cyl. 08 Valve Wear Left Exhaust
Valve Recession - Cyl01 - Right Inlet Measurement
minimum T3 low pressure
Engine / Isolated operation / Greenhouse / Power maximum active (13322)
Engine / Charging / Turbocharger speed / Turbocharger speed at 20 mA (11782)
NFe Bin Count 02
Logbook: Exciter voltage
Cylinder / MONIC / Max. ignition voltage monitoring active (12111)
Exhaust / Catalyst / Oxidation catalyst (11297)
Oil Sample Nickel
Oil Sample Nickel
Electrical / Grid / Frequency stability / Set power / Current point 2 (11648)
Plant controller / Controller 7 / Step controller - Period up (11023)
Engine / Isolated operation / Advanced / Speed compensation factor (11201)
CQ max 5
Electrical / Grid / Grid code dynamic / Xq Generator (11143)
Exhaust / Oxidation catalyst / Outlet pressure active (14128)
Customer / Analog input / 44 / Reserve analogue input 44 hystereses
Customer / Parameter / Reserve parameter 61 (10724)
SPRUL RUL Bin ERROR
Cylinder / Ignition / IP with knock monitoring net parallel gas type 4 (11122)
Plant controller / Outlet louvre - room temperature / Y (manipulated variable) blocked (13115)
Gas prop. valve 4 gas quantity
Cylinder / Ignition / MORIS / Spark characteristic 0 / Spark current 2 (12168)
Catalyst replaced
Custom analog input 5
W - Set value current controller 16
Outlet valve closure timing cyl. 01
Hydraulic / Oil / Oil filter difference pressure / Delay limit 1 oil filter differential pressure high (10115)
Electrical / Grid / Voltage stability / Cos phi set point internal/external / Power factor internal set point (11666)
Plant controller / Controller 6 / W (set point) ramp negative
Engine / Power / Fast start / Ultra fast synchronization (13408)
Inlet valve closure timing cyl. 09
Customer / Analog input / 58 / Reserve analogue input 58 limit high high
Plant controller / Outlet louvre - room temperature (13078)
Plant controller / Controller 1 / Controller invert (10952)
PCGV-malfunction counter: class 4 (300-3600s) 9
Gas / Special gas / CH4 content / Measuring of CH4 content active (11364)
Auxiliaries / Barometric pressure / Barometric pressure at 4mA (11797)
Customer / Analog input / 19 / Reserve analogue input 19 limit low
Customer / Analog input / 38 / Reserve analogue input 38 limit low
Customer / Analog outputs / 1 / Reserve analogue output 1 scale maximum
Valve lash adjusted cyl. 06
Gas / Special gas / Suction pressure / Power reduction because of suction pressure active (11386)
Gas / Special gas mixer / Gas 1 / Difference position air throttle to 100% at P max (12363)
Engine / Charge temperature controller / P component (10263)
CH4 content
Cylinder / Ignition / Adjustments / Output monitoring (12054)
Electrical / Grid / Frequency stability / Power limitation / Power point 1 (11651)
Customer / Analog input / 30 / Reserve analogue input 30 scale maximum
Gas / Prechamber difference pressure / Limit difference pressure minimum point 2 (11445)
Customer / Analog input / 14 / Reserve analogue input 14 min/max active (10877)
Valve Recession - Cyl18 - Left Inlet Measurement
Customer / Analog input / 56 / Reserve analogue input 56 signal type (13812)
Plant controller / Controller 5 / Controller invert (10996)
Oil Sample Titanium
Oil Sample Titanium
Engine / Engine data / Engine availability tracking active (13240)
Customer / Analog input / 39 / Reserve analogue input 39 active (10774)
Plant controller / Mains import controller / Limit / Maximum allowed imported power tripped (13624)
Engine / LEANOX / Lambda feed forward control / Lower limit for start-lambda (12806)
Electrical / Generator limit / Internal/external / External selected constant power factor set point 2 (11541)
Auxiliaries / Cooling radiator stage 1 (visibility auxiliaries display) (11878)
Hydraulic / Turbocharger / Oil pressure turbocharger before filter at 20mA (12744)
Customer / Analog input / 24 / Reserve analogue input 24 hystereses
System / IPC / Temperature IPC chip set maximum warning (13753)
MFB50 BANKA
Engine / Charging / Turbocharger speed / Turbocharger speed bank B active (10124)
Plant controller / Plant controller 5 (10738)
Status heater engine out
Customer / Status displays / Reserve status 15 (13514)
Electrical / Generator / Generator bearing displacement measuring range at 4mA (12710)
Custom analog input 37
Engine / LEANOX / Gas 1 / Parameter / Charge pressure point 1 (11074)
Cylinder / MONIC / Monitoring activation ignition voltage (12155)
Electrical / Grid / Frequency stability / FSM / Droop FSM-U (13431)
Customer / Analog input / 54 / Reserve analogue input 54 scaling 4-20 mA active (10851)
Plant controller / Controller 3 / P component manual adjust (10975)
Gas / Prechamber gas train / Set gas pressure - difference pressure point 1 (12489)
Plant controller / Return water temperature after cooler / Y (manipulated variable) minimum (10195)
Mechanical noise cyl. 13
Inlet valve closure timing raw cyl. 12
Active State
Hydraulic / Turbocharger / TC - filter outlet pressure maximum (10084)
Customer / Analog input / 38 / Reserve analogue input 38 limit low low
Conrod bearing temperature 07
Cylinder / Ignition / MORIS / Spark characteristic 0 / Spark duration 1 (12167)
Hydraulic / Turbocharger / TC - filter outlet prelubrication pressure minimum (10087)
Gas / Prechamber gas train / Gas temperature after prechamber gas cooler maximum hysteresis (11482)
Cylinder / PBC / Negative deviation IMEP (12734)
Plant controller / Oil temperature / Step controller - Period up (12611)
Gas / Special gas / Gas temperature / Switching point gas temperature minimum (11481)
Engine / Power / Fast start / Desired time to full load from demand gas type 1 (13407)
Exhaust / Scavenging / Exhaust gas scavenging active in island operation if auxiliaries voltage supply ok (11304)
Plant controller / Controller 3 / dY (manipulated variable ramp) (10973)
Customer / Parameter / Reserve parameter 36 (10699)
Outlet valve closure noise cyl. 23
Power ON Hours Flash External D
Engine / Power / Nominal Values / Nominal power gas type 3 (12098)
Customer / Analog outputs / 15 / Reserve analogue output 15 scale minimum
Plant controller / Generator power factor / W (set point) maximum
Engine / Charging / Pressure / Charge pressure after low-pressure turbocharger at 4 mA (13485)
Engine / Charge temperature controller / W (set point) gas type 1 (11195)
Engine / Charge temperature controller / P component manual adjust (11973)
Cylinder / Antiknock / IP adaption offset via knock controller gas type 2 (11112)
Customer / Analog outputs / 9 / Reserve analogue output 9 hardware scaling 0-20mA/+-10V minimum
CQ 22
Electrical / Grid / Voltage stability / Time table / Time point 4 in minutes (11535)
Close current gradient cyl. 14
Exhaust temperature cyl. 06
Plant controller / Inlet louvre - Room temperature / D component manual adjust (13066)
Main bearing temperature 10
Plant controller / Gas compressor / I component manual adjust (12582)
Cylinder / Ignition / Balancer feed forward / Ignition timing point offset active (13181)
Exhaust / Exhaust gas pressure fast scale at 20mA (14134)
Engine / Charging / Pressure / Charge pressure before turbocharger bank A active (10129)
Valve Recession - Cyl06 - Right Inlet Measurement
Valve Recession - Cyl15 - Right Inlet - Init Value at Exchange
Plant controller / Outlet louvre - room difference pressure / W (set point) maximum
ITP cyl. 17
Kühlmittel-Betriebsstunden beim letzten Kühlmittelwechsel
Customer / Analog input / 56 / Reserve analogue input 56 limit low low
RKS knocking absolute cylinder 16
Plant controller / Return water temperature after cooler / Measuring position valve control return water temperature after cooler active (13147)
Customer / Analog input / 18 / Reserve analogue input 18 limit high high
Customer / Analog input / 10 / Reserve analogue input 10 active (10743)
Electrical / Multi measurement device / Device 1 / Bus bar nominal voltage (11851)
NOx sensor at engine outlet bank A - O2 FILTERED
Plant controller / Crankcase pressure / P component manual adjust (12628)
Gas / Prechamber gas train / Gas pressure after filter minimum - trip (11476)
Gas / Special gas mixer / Air throttle bank A total steps (12379)
Viscosity 40° C
Plant controller / Controller 5 / Analogue output hardware scaling +-10V/0-20mA minimum
Exhaust / NOx / NOx Setpoint
Electrical / Grid / Synchronization / Time stabilization mains supply (12216)
Prechamber gastrain set pressure
Electrical / Generator / Winding temp. trip limit (11584)
Plant controller / Return water temperature / W (set point) minimum
Inlet valve closure timing cyl. 15
splash oil - temperature maximum Stop 04
Engine / Remote operation / Remote reset risk class (10001)
Customer / Analog input / 33 / Reserve analogue input 33 hystereses
PCGV-malfunction counter: class 1 (1-10s) 7
Cyl. 02 Valve Wear Left Exhaust
Valve Recession - Cyl02 - Left Outlet Wear
CQ 12
Cylinder / Antiknock / Cylinder optimizing / Power adaption / interval (11145)
Outlet valve closure noise cyl. 8
Power red. hierarchic controller
Plant controller / Room temperature / Y (manipulated variable) minimum (10200)
Gas / Gas train / Main chamber difference pressure maximum - open blow off valve hystereses (12477)
Phase voltage L3-N
Engine / LEANOX / Gas proportioning valve / Gas 1 / Integral gain (12419)
Valve Recession - Cyl11 - Left Outlet Measurement
Exhaust / Turbocharger inlet temp. measuring active (11323)
Engine / Charging / Temperature / Charge temperature before turbocharger (intake air) maximum - warning (13841)
Engine / Speed / Limit / Speed up (11508)
Close current gradient cyl. 17
Engine / Isolated operation / Lambda adaption / Upper power-delta triggervalue for lambda adaption (12329)
Electrical / Multi measurement device / Device 2 / Neutral current maximum (11757)
Gas / Prechamber difference pressure / Limit difference pressure maximum point 2 (11443)
CQ 23
Engine / LEANOX / Gas proportioning valve / Gas 2 / Maximum controller output (12431)
Auxiliaries / Ventilation / Outlet louvre / Hysteresis position outlet louvre(s) for release FU outlet fan (13090)
Inlet valve closure timing raw cyl. 9
Custom analog input 39
Engine / Power / Fast start / Desired time to full load from demand gas type 2 (13423)
Logbook: Exhaust gas temp Cyl. 23
Power apperent
Throttle valve X1 - B
Engine / Power / Fast start / Desired time to full load from demand gas type 4 (13425)
Customer / Analog input / 36 / Reserve analogue input 36 scale minimum
Cyl. 14 Valve Wear Left Inlet
Valve Recession - Cyl14 - Left Inlet Wear
Electrical / Grid / Frequency stability / FSM / Time activated functions / SOR (Secondary Operational Reserve) time (13446)
Outlet valve closure timing cyl. 24
Jahr letzer Kühlmittelwechsel
Customer / Status displays / Reserve status 30 (13529)
Engine / LEANOX / Gas 4 / Parameter / Charge pressure point 1 (11086)
Gas / Prechamber gas train / Temperature gas pre chamber gas train measuring active (11399)
Exhaust / SCR / Exhaust temperature CAT inlet maximum (13900)
Valve Recession - Cyl08 - Right Outlet - Init Value at Exchange
Valve Recession - Cyl20 - Right Inlet Wear
Cyl. 20 Valve Wear Right Inlet
X - Current value controller 11
Gas / Gas rail / Gas rail pressure sensor 1 active (12675)
PCGV-malfunction counter: class 1 (1-10s) 5
Plant controller / Mains import controller / D component (13588)
CEMS correction active
Plant controller / Oil temperature - Low temperature / Y (manipulated variable) blocked (12696)
Customer / Analog input / 31 / Reserve analogue input 31 scale maximum
Valve Recession - Cyl23 - Left Inlet - Init Value at Exchange
Electrical / Multi measurement device / Device 1 / Over frequency delay (11825)
Plant controller / Thermal reactor heater / Controller invert (12344)
Plant controller / Charge temperature (ventilator) / W (set point) start
Auxiliaries / Ventilation / Speed control outlet ventilation depending on actual engine power (combustion air volume) (13847)
Auxiliaries / Dump radiator cooling / Limit for switching on the cooler depending on position cooler control valve (11909)
P-max 03
Plant controller / Gas compressor / I component (12586)
Customer / Analog input / 21 / Reserve analogue input 21 scaling 4-20 mA active (10815)
CQ max 11
Cylinder / Port Injection / Close Detection / PI close detection timing point cylinder 23 (13739)
Power reduction cylinder optimization
DAI pressure before control valve A
Gas / Prechamber gas train / Gas safety device pre chamber gas train active (13264)
Valve Recession - Cyl04 - Left Inlet - Init Value at Exchange
Electrical / Generator / Limit high generator bearing displacement alarm (12712)
Engine / Power / Reduction cooling water temperature / Power reduction rate (11920)
Electrical / Multi measurement device / Device 2 / Voltage asymmetry (11850)
Electrical / Grid / Voltage stability / Time table / Time point 1 in minutes (11532)
Plant controller / Outlet air fan - Room temperature / Step controller - Min. duration of pulse/pause down (13556)
Plant controller / Room temperature / Step controller - Min. duration of pulse/pause down (12288)
Return water temperature
Valve Recession - Cyl16 - Cyl Head Age (Op.h)
Turbocharger surge events
Exhaust / SCR / Exhaust differential pressure CAT maximum (13907)
Time till nominla speed for the last 10 starts
PCGV-malfunction counter: class 1 (1-10s) 16
Cylinder / Port Injection / Correct current control / PI correct current control duration (13703)
Engine / PFPDR / Automatic start time period (13504)
Gas / Special gas / Calorific value / Minimum alarm and blocking active (11370)
Valve Recession - Cyl15 - Left Outlet - Init Value at Exchange
Customer / Analog input / 48 / Reserve analogue input 48 scale maximum
RKS knocking relative cylinder 09
Customer / Analog input / 57 / Reserve analogue input 57 scale maximum
Mechanical noise cyl. 07
Hydraulic / Heating water high temperature circuit / Signal failure monitoring trip (11893)
Plant controller / Plant controller 4 (10737)
Plant controller / Return water temperature after cooler / Y (manipulated variable) maximum (10194)
Plant controller / Outlet air fan - Room difference pressure / Controller invert (13577)
Hydraulic / Oil module / Oil temperature inlet measuring active (12910)
Hydraulic / Cooling water / Temperature / Maximum (11941)
Knock signal maximum
Plant controller / Controller 5 / W (set point) start
Cylinder state Cyl. 04
Gas / Prechamber gas train / I/P transformer demand of 4mA at air control-set pressure of (12525)
Custom analog input 12
Engine / LEANOX / Gas mixer / Gas 4 / Integral gain (12413)
Customer / Analog input / 34 / Reserve analogue input 34 signal type (13790)
Customer / Analog input / 51 / Reserve analogue input 51 signal type (13807)
Cylinder / Port Injection / Close Detection / PI close detection set point current (13710)
Hydraulic / Oil module / Oil pressure outlet at 4mA (12905)
Inlet valve closure timing raw cyl. 15
Electrical / Generator limit / Internal/external / Power factor internal set point (11545)
Electrical / Grid / Voltage stability / Analog outputs / Reactive power output signal at 0/4 mA (11692)
Customer / Analog input / 6 / Reserve analogue input 6 scaling 4-20 mA active (10857)
Cylinder / Antiknock / KLS98/SAFI / Global IP adjustment (11059)
Engine / LEANOX / Idle lambda controller / Delay after start (11200)
Conrod bearing temperature 24
Valve Recession - Cyl04 - Left Inlet Measurement
Electrical / Generator limit / Winding temp. dependent / Temperature value for begin power factor reduction (11546)
Valve Recession - Cyl23 - Left Outlet Wear
Cyl. 23 Valve Wear Left Exhaust
Electrical / Generator / Generator nominal voltage for power reduction (additional) (11599)
Plant controller / Oil temperature / W (set point) ramp positive (12604)
Hydraulic / Cooling water / Temperature / Limit engine cooling water bypass valve hyteresis (11934)
Gas throttle
Cylinder / PBC / MFB50 control / Ignition timing offset early (13189)
Gas / Special gas mixer / Gas 1 / Offset air throttles net parallel operation position (12371)
Power set current
Customer / Status displays / Reserve status 8 (10870)
Exhaust temperature cyl. 15
Plant controller / Generator power factor / Step controller - Min. duration of pulse/pause up (11610)
Hydraulic / Oil / Oil pressure inlet filter / Oil pressure filter inlet at 4mA (11809)
Plant controller / Outlet air fan - Room temperature / D component (13542)
Plant controller / Supply water temperature condenser / W (set point) start
Electrical / Grid / Frequency stability / Ramps / Ramp PF control setpoint (11704)
Customer / Parameter / Reserve parameter 27 (10690)
Engine / Power / Reduction return water temperature / Start power reduction (11967)
Gas proportioning valve 2 position
Valve Recession - Cyl12 - Right Inlet Measurement
Customer / Analog input / 32 / Reserve analogue input 32 limit high high
Status power engine out A
Gas / Special gas / Gas pressure / Hysteresis gas pressure minimum alarm and blocking (11447)
Hydraulic / Waste heat recovery / Supply temperature primary circuit / Maximum (13156)
Cylinder / Ignition / IP minimum gas type 3 (11117)
Plant controller / Crankcase pressure / Step controller - Period up (12632)
Fe Bin size 05
Gas / Special gas mixer / Speed limit for additional GM offset (13825)
Cylinder / Ignition / IP without knock monitoring gas type 4 (11130)
Customer / Analog input / 60 / Reserve analogue input 60 hystereses
Auxiliaries / Air inlet louvre 2 (visibility auxiliaries display) (12252)
Plant controller / Mains import controller / W (set point) maximum
P-max minimum
Gas / Special gas / O2 / Measuring range of O2 content at 4 mA (11749)
Exhaust / SCR / Dosing / Urea dosing unit - release from an engine load (13868)
Knock noise cyl. 04
Customer / Analog input / 5 / Reserve analogue input 5 scale minimum
Customer / Parameter / Reserve parameter 14 (10677)
W - Set value current controller 06
Customer / Analog input / 24 / Reserve analogue input 24 scale minimum
Customer / Analog input / 30 / Reserve analogue input 30 limit high high
Customer / Analog input / 40 / Reserve analogue input 40 min/max active (10906)
X - Current value controller 15
Customer / Analog input / 19 / Reserve analogue input 19 active (10752)
Logbook: Voltage average value
Valve Recession - Cyl08 - Right Inlet Wear
Cyl. 08 Valve Wear Right Inlet
Gas / Special gas / Glow ignition detection / Fast power reduction / Length of reduction of gas amount (13668)
Mechanical noise cyl. 16
PCGV-malfunction counter: class 4 (300-3600s) 15
Valve Recession - Cyl24 - Left Inlet Wear
Cyl. 24 Valve Wear Left Inlet
Exhaust / Heat exchanger / Plate heat exchanger temp. maximum warning (11347)
Cylinder / Main - conrod bearing / Conrod bearing signal intensity minimum - warning (13459)
Plant controller / Return water temperature / D component manual adjust (12032)
Auxiliaries / Ventilation / Inlet louvre / Measuring value position inlet louvre 1 scale maximum (13071)
Plant controller / Supply water temperature (11877)
Electrical / Grid / Frequency stability / Power limitation / Step 5 (11658)
SPRUL RUL Bin 2
Customer / Analog input / 12 / Reserve analogue input 12 signal type (13768)
Electrical / Generator / Limit high generator bearing displacement trip (12714)
Electrical / Generator / Delay generator bearing displacement alarm (12713)
Electrical / Generator limit / Reactive power limitation / Controller limit polar wheel angle δl (11501)
Exhaust / Emissions / NOx emissions at CAT outlet - setpoint (14339)
Oil Sample Zinc
Gas / Gas mixer / Gas 3 / Gas mixer position offset net parallel operation (11171)
Engine / Speed / Controller / Isolated operation / P-offset compressor bypass valve (11217)
Valve Recession - Cyl15 - Left Inlet Measurement
Electrical / Grid / Frequency stability / Set power / Power point 2 (11652)
Plant controller / Controller 8 / Dead band (11027)
Cylinder / PBC / CoV control / Boost pressure range CoV controller (13652)
Plant controller / Controller 1 / I component (10182)
Gas / Gas train / Minimum on-time blow off valve (12474)
minimum value for engine cooling water temperature for fast start
Electrical / Grid / Voltage stability / Reactive power set point internal/external / Reactive power internal set point (11691)
Hydraulic / Turbocharger / TC - filter outlet prelubrication pressure minimum hysteresis (10086)
Hydraulic / Turbocharger / Oil pressure turbocharger before filter active (12742)
Duration of opening 12
RKS knocking absolute cylinder 06
Hydraulic / Oil / Pressure / Speed point 1 (10033)
Engine / Speed / Controller / Idle operation / D-offset throttle valve (11277)
Customer / Analog input / 4 / Reserve analogue input 4 limit low low
Plant controller / Room temperature / P component manual adjust (12287)
Cylinder / Port Injection / Current profile / PI set point 3 duration (13747)
Customer / Analog input / 29 / Reserve analogue input 29 scale maximum
Close current gradient cyl. 19
Ignition voltage cyl. 16
Pressure after blowby filter bank B
Valve Recession - Cyl11 - New Cyl Head Flag
Customer / Analog input / 3 / Reserve analogue input 3 limit low
Customer / Analog input / 5 / Reserve analogue input 5 signal type (13761)
Slow down time 17
Engine / LEANOX / Compensation / Charge pressure change point 2 (LEANOX Engine Aging) (13976)
splash oil - deviation from median 02
Cylinder / Ignition / Balancer feed forward / Offset ignition timing point cylinder 5 (12782)
Logbook: Exhaust gas temp Cyl. 13
Auxiliaries / Out door temperature / Hysteresis 4 (11925)
Electrical / Grid / Frequency stability / LFSM / PFC relative (11625)
Plant controller / Controller 6 / W (set point) minimum
Engine / Isolated operation / Advanced / Compressor bypass compensation absolute value (12325)
Valve Recession - Cyl20 - Right Inlet - Init Value at Exchange
Plant controller / Controller 4 / Dead band (10983)
Customer / Parameter / Reserve parameter 45 (10708)
Oil Sample Completed Date
Oil Sample Completed Date
Engine / Charge temperature controller / Y (manipulated variable) blocked (11980)
Auxiliaries / Barometric pressure / Barometric pressure active (12719)
Engine / LEANOX / Compensation / Power point 2 (IP) (11274)
Plant controller / Outlet louvre - room temperature / I component (13096)
Plant controller / Room temperature / Dead band (12282)
Plant controller / Charge cooler temperature - high pressure / Step controller - Min. duration of pulse/pause down (11987)
Gas mixer 1 position
Valve Recession - Cyl24 - Left Inlet Measurement
Customer / Parameter / Reserve parameter 59 (10722)
Ignition voltage cyl. 21
IMEP 11
Engine / Charging / Pressure / Charge pressure before throttle valve (p2) active (10134)
Customer / Analog outputs / 3 / Reserve analogue output 3 hardware scaling 0-20mA/+-10V minimum
Customer / Status displays / Reserve status 23 (13522)
Outlet valve closure timing cyl. 05
Customer / Parameter / Reserve parameter 1 (10664)
Plant controller / Mains import controller / Y (manipulated variable) maximum (13591)
Valve Recession - Cyl17 - Right Outlet Wear
Cyl. 17 Valve Wear Right Exhaust
Auxiliaries / Auxiliaries charge radiator cooler (11869)
Customer / Analog input / 42 / Reserve analogue input 42 scale minimum
Cylinder / Ignition / IP with knock monitoring net parallel gas type 2 (11120)
Duration of opening 23
Engine / Isolated operation / Limit / Delay for power minimum for load shedding shutdown (12221)
Hydraulic / Oil / Generator oil skid / Oil flow to DE bearing active (12543)
Gas / Gas mixer / Gas 2 / Air temperature point 1 (11238)
Customer / Analog input / 42 / Reserve analogue input 42 limit high
CO SCR Line 1
Cyl. 15 Valve Wear Right Inlet
Valve Recession - Cyl15 - Right Inlet Wear
Custom analog input 7
Valve Recession - Cyl07 - Left Outlet - Init Value at Exchange
Hydraulic / Return water temp. before engine / Limit 1 (11961)
Customer / Analog input / 36 / Reserve analogue input 36 limit low low
Valve Recession - Cyl10 - New Cyl Head Flag
Cylinder / Ignition / MORIS / Spark characteristic 0 / Spark current 3 (12170)
Engine / Power / Limit / Power factor -/Reactive power controller active (11505)
Urea pressure before dosing
Hydraulic / Pre heating / Heating water pressure return oil-preheating measuring active (12901)
Plant controller / Supply water temperature condenser / Y (manipulated variable) blocked (13297)
Valve Recession - Cyl17 - Left Outlet - Init Value at Exchange
Electrical / Grid / Voltage stability / Voltage set point / Voltage point 1 (11699)
Hydraulic / Oil / Temperature / Maximum (10097)
Inlet valve closure timing cyl. 13
Power red. cool water temp.
Inlet valve closure timing raw cyl. 20
Engine / Power / Limit / Power stages feedback signal active (13273)
Cylinder / MONIC / Maximum average ignition voltage delay (12160)
Outlet valve closure noise cyl. 17
Engine / Charging / Pressure / Charge pressure before flame arrestor active (13478)
Cylinder / Main - conrod bearing / Conrod bearing temperature deviation from average (12662)
Customer / Analog input / 10 / Reserve analogue input 10 hystereses
Engine / LEANOX / Gas proportioning valve / Gas 3 / Proportional gain (12429)
Gas / Gas proportioning valve / Gas 2 / Lambda offset point 2 (13391)
Auxiliaries / Charge cooler / Charge cooler number of stages total (11896)
Gas / Gas train / Gas pressure after filter minimum - trip (11460)
Actual position DAI control valve A
Plant controller / Engine cooling water temperature / D component (10216)
Plant controller / Circulation louvre - Intake air temperature / dY (manipulated variable ramp) (13128)
Customer / Analog input / 50 / Reserve analogue input 50 scaling 4-20 mA active (10847)
Knock integrator cyl. 24
splash oil - temperature maximum Stop 07
Plant controller / Generator power factor / W (set point) start inductive
Hydraulic / Oil / Oil filter difference pressure / Limit 2 oil filter differential pressure high (10066)
Gas / Gas proportioning valve / Gas 2 / Lambda offset net parallel operation (11149)
Valve Recession - Cyl05 - Right Outlet Measurement
Charge pressure (p2')
Pressure 49° before TDC cyl. 03
Exhaust gas pressure after high pressure TC B
Exhaust / SCR / Exhaust temperature CAT at 4mA (13897)
Customer / Parameter / Reserve parameter 42 (10705)
Gas / Gas proportioning valve / Gas 3 / Oil temperature point 2 (11262)
Close current gradient cyl. 02
Logbook: Boost pressure
Gas / Curve limit via oil temperature minimum (11194)
Exhaust / Catalyst / 3-way catalyst (11298)
Customer / Analog input / 37 / Reserve analogue input 37 signal type (13793)
Engine / Coupling / Modbus TCP slave subnet mask position 4 (12305)
Auxiliaries / Out door temperature / Limit 3 (11928)
Disk Write Performance
Hydraulic / Return water temperature cooler outlet / Measuring range at 20 mA (11822)
Power ON Hours Flash External C
Cylinder / Antiknock / IP reduction maximum (13466)
Customer / Parameter / Reserve parameter 25 (10688)
Outlet valve closure timing cyl. 07
Hydraulic / Oil / Oil pressure outlet filter / Measurement active (12722)
Pressure 49° before TDC cyl. 22
Custom analog input 26
Plant controller / Return water temperature / P component (10188)
IMEP 02
Fe Bin Count 04
Conrod bearing temperature 03
Customer / Analog outputs / 1 / Reserve analogue output 1 scale minimum
Oil pressure LP TC B inlet
Inlet valve closure noise cyl. 16
Electrical / Grid / Synchronization / Mains circuit breaker synchronization by multi measuring device 2 active (12189)
Cylinder / Ignition / MORIS / Coil type 0 / Magnetism ionization level (12141)
Valve Recession - Cyl22 - Left Inlet Measurement
Auxiliaries / Ventilation / Maximum engine power (%) for combustion-air related speed control outlet ventilation (13853)
Hydraulic / Oil / Quality sensor / Oil viscosity at 20mA (10045)
Customer / Analog input / 44 / Reserve analogue input 44 active (10780)
Outlet valve closure timing raw cyl. 24
Engine / Isolated operation / Greenhouse / Release P-shift at ...% power (13326)
Plant controller / Crankcase pressure / W (set point) minimum
Electrical / Grid / Frequency stability / Ramps / Slow power ramp after LFSM function active (11628)
NOx emissions - short-term average
Electrical / Grid / Voltage stability / Time table / Time point 6 in hours (11531)
Gas prop. valve 1 pressure
IMEP maximum
Engine / LEANOX / Gas 3 / Parameter / Charge pressure point 2 (11098)
Plant controller / Thermal reactor heater / W (set point) ramp positive (12342)
Electrical / Multi measurement device / Device 2 / Over frequency delay (11826)
Engine Data / Engine Data / NOx Sensor
Customer / Analog input / 24 / Reserve analogue input 24 limit low
Customer / Analog input / 58 / Reserve analogue input 58 limit low low
Valve Recession - Cyl09 - Right Inlet - Init Value at Exchange
ITP cyl. 13
Customer / Analog input / 22 / Reserve analogue input 22 scaling 4-20 mA active (10816)
Electrical / Grid / Grid code dynamic / Voltage profile point 3 delay (12881)
Plant controller / Return water temperature / Measuring position valve control return water temperature active (13146)
Auxiliaries / Ventilation / Outlet louvre / Measuring value position outlet louvre 2 scale maximum (13082)
Mechanical noise cyl. 23
Valve lash adjusted cyl. 08
Custom analog input 19
Cylinder state Cyl. 14
Exhaust / Oxidation catalyst / Outlet pressure scale at 20mbar (14130)
Electrical / Multi measurement device / Device 1 / Synchronization nominal voltage (11859)
Maintenance counter 6
Plant controller / Charge cooler temperature - high pressure / W (set point) ramp negative (11982)
Electrical / Multi measurement device / Device 1 / Generator nominal current (11750)
Customer / Analog input / 2 / Reserve analogue input 2 active (10753)
Time for start preparation
Customer / Analog input / 16 / Reserve analogue input 16 limit low
Hydraulic / Cooling water / Pressure / Cooling water pressure after engine at 20 mA (12740)
Engine / Speed / Limit / Limit 1 (11424)
Electrical / Multi measurement device / Device 1 / Neutral current maximum delay (11831)
Plant controller / Oil temperature - Low temperature / P component manual adjust (12689)
Gas / Gas counter operation cubic meter active (12446)
Electrical / Grid / Synchronization / Time micro interruption filter (12217)
splash oil - temperature maximum Stop 10
Exhaust / SCR / Emissions / Emission average calculation - duration for SCR startup (13918)
Customer / Analog input / 52 / Reserve analogue input 52 min/max active (10919)
PCGV-malfunction counter: class 3 (60-300s) 23
Exhaust / NOx / O2 Offset
Electrical / Grid / Frequency stability / FSM / Time activated functions / HFR (High Frequency Response) active (13442)
Auxiliaries / Intake air temperature measuring (12258)
Electrical / Generator / Measuring generator air outlet temperature active (12716)
Valve Recession - Cyl19 - Right Inlet Measurement
Valve Recession - Cyl23 - Cyl Head Age (Op.h)
Engine / Engine data / Humidity-LEANOX compensation (12310)
Knock signal 21
Valve Recession - Cyl21 - Cyl Head Age (Op.h)
Gas / Special gas / CH4 content / Switching point minimum shutdown (11410)
Generator voltage phase 1 - N
aktuell eingestelltes Ölprobenintervall
NOx sensor at engine outlet - NOx
Auxiliaries / Ventilation / Inlet louvre / Type status feedback inlet louvre (13819)
Auxiliaries / Charge cooler / Delay for switching off the cooler (12047)
Cylinder / Antiknock / KLS98/SAFI / Measuring signal failure limit (12074)
Compressor bypass valve X1 - B
Plant controller / Outlet louvre - room difference pressure / D component (13254)
Valve Recession - Cyl12 - Right Outlet - Init Value at Exchange
Plant controller / Outlet air fan - Room temperature / W (set point) ramp negative (13551)
Engine / LEANOX / Gas proportioning valve / Gas 1 / Maximum controller output (12420)
Plant controller / Controller 8 / I component manual adjust (11035)
Auxiliaries / Ventilation / Minimum speed (%) for outlet ventilation depending on controller-output inlet ventilation (13850)
Plant controller / Generator power factor / I component (10202)
Customer / Status displays / Reserve status 4 (10866)
Customer / Analog input / 14 / Reserve analogue input 14 active (10747)
Exhaust / Exhaust temp. maximum monitoring active (11050)
Customer / Analog input / 9 / Reserve analogue input 9 limit high
Valve Recession - Cyl14 - Right Outlet Measurement
Cyl. 07 Valve Wear Right Exhaust
Valve Recession - Cyl07 - Right Outlet Wear
Customer / Analog outputs / 4 / Reserve analogue output 4 scale minimum
Plant controller / Controller 5 / W (set point) ramp positive
Oil Sample Platinum
Oil Sample Platinum
Plant controller / Inlet louvre - Room temperature / W (set point) start
System / IPC / Temperature IPC CFast maximum warning (13755)
Auxiliaries / Dump radiator cooling / Selection of controller for control valve (11898)
Plant controller / Thermal reactor heater / Y (manipulated variable) blocked (12351)
Exhaust temperature cyl. 01
Electrical / Multi measurement device / Device 1 / Under voltage 2 one phase (11865)
Engine / LEANOX / Charge pressure setpoint at 0kW (Gen2) (12770)
Gas / Gas mixer / Gas 3 / Oil temperature point 2 (11227)
Electrical / Generator limit / Generator voltage / Power factor voltage point 3 (11567)
Plant controller / Oil temperature / Dead band (12602)
Plant controller / Oil temperature / D component manual adjust (12613)
Customer / Analog input / 35 / Reserve analogue input 35 scale minimum
Customer / Analog input / 20 / Reserve analogue input 20 signal type (13776)
Throttle valve W2 - A
PCGV-malfunction counter: class 1 (1-10s) 1
Customer / Analog input / 5 / Reserve analogue input 5 active (10786)
Gas / Special gas mixer / Gas 3 / Offset air throttles idle mode position (12369)
NOx sensor bank A O2 during self diag
Plant controller / Oil temperature - Low temperature / Controller invert (12688)
Ambient Temperature
Maintenance counter 2
Electrical / Grid / Grid code dynamic / Limit static angle (11139)
Engine / Isolated operation / Lambda adaption / Factor for positive adjustment of lambda via power-delta (12334)
Monat letze Kühlmittelprobe
Customer / Parameter / Reserve parameter 8 (10671)
Hydraulic / Turbocharger / Turbocharger postlubrication active (10015)
Customer / Analog input / 22 / Reserve analogue input 22 limit high
Hydraulic / Crankcase pressure / Crankcase pressure maximum - hysteresis (10058)
Logbook: Hot water temp. after heat exchanger
Auxiliaries / Manual operating auxiliaries control / Operating section manual active (12917)
Compressor bypass valve W1 - A
Plant controller / Controller 6 / Step controller - Period down (11011)
Engine / Charging / Air filter / Charge air filter difference pressure maximum at power nominal (10144)
Electrical / Grid / Voltage stability / Analog outputs / Cos phi output signal at 0/4 mA (11672)
Valve Recession - Cyl24 - Left Outlet - Init Value at Exchange
Plant controller / Controller 6 / Analogue output hardware scaling +-10V/0-20mA maximum
Exhaust / Thermal reactor / Thermal reactor chamber temperature for limiting el. Heating to 25% (12230)
Oil Sample Receipt Date
Oil Sample Receipt Date
Conrod bearing temperature 20
Exhaust / Exhaust gas temperature after high pressure turbocharger B measuring active (12666)
P-max 09
Valve Recession - Cyl22 - Right Outlet Measurement
X - Current value controller 13
Gas / Gas proportioning valve / Gas 2 / Oil temperature point 1 (11257)
Electrical / Generator / Winding temp. phase 2 trip limit (11588)
Hydraulic / Cooling water / Pressure / Limit 1 hysteresis (11914)
Customer / Analog input / 28 / Reserve analogue input 28 scaling 4-20 mA active (10822)
Gas / Gas mixer / Gas 4 / Gas mixer position point 2 (11233)
Customer / Analog input / 8 / Reserve analogue input 8 scale minimum
Inlet valve closure noise cyl. 5
Plant controller / Controller 8 / Step controller - Period down (11033)
Customer / Analog input / 23 / Reserve analogue input 23 limit high
P-max 07
Hydraulic / Return water temperature cooler outlet / Maximum warning (11956)
X - Current value controller 05
Engine / Power / Reduction charge temperature / Power reduction gas type 1 (10149)
Oil Sample Potassium
Valve Recession - Cyl12 - Right Outlet Wear
Cyl. 12 Valve Wear Right Exhaust
Hydraulic / Cooling water / Cooling water temperature cooler inlet measuring active (13397)
Main bearing temperature 07
Y/OP - Position controller 10
Plant controller / Charge temperature (ventilator) / W (set point) ramp positive (11997)
Valve Recession - Cyl05 - New Cyl Head Flag
Logbook: Exhaust gas temp Cyl. 20
Hydraulic / Condenser circuit / Measuring return water temperature condenser circuit active (13284)
Plant controller / Crankcase pressure / Step controller - Min. duration of pulse/pause up (12630)
Exhaust / NOx / NOx Control
Plant controller / Outlet air fan - Room difference pressure / Dead band (13573)
Engine / Power / Scaling external power limitation / Power point 2 (11788)
Exhaust / Turbocharger outlet temp. hysteresis (11336)
Slow down time 11
Customer / Status displays / Reserve status 12 (13511)
Oil Sample Copper
Valve Recession - Cyl01 - Cyl Head Age (Op.h)
Plant controller / Gas compressor / Dead band (12572)
Electrical / Grid / Grid code dynamic / Voltage profile point 2 active (12874)
Duration of opening 05
Electrical / Grid / Time for mains failure DEIE (13692)
LEANOX PLUS boost pressure offset
Air supply pressure
Knock integrator cyl. 17
Engine / LEANOX / Gas proportioning valve / Gas 4 / Deadband (12424)
Engine / LEANOX / Gas 1 / Parameter / Power point 1 (11072)
Knock integrator cyl. 10
Customer / Analog input / 17 / Reserve analogue input 17 active (10750)
Exhaust / Thermal reactor / Limit value for load increase within timeslot (12235)
Knock signal 02
Outlet valve closure timing raw cyl. 13
Gas / Gas mixer / Gas 4 / Gas mixer position offset point 1 (11248)
Engine / LEANOX / Gas mixer / Gas 3 / Maximum controller output (12410)
Plant controller / Controller 7 / Y (manipulated variable) maximum (10254)
Gas proportioning valve 3 position
Valve Recession - Cyl17 - Left Outlet Wear
Cyl. 17 Valve Wear Left Exhaust
Customer / Analog input / 33 / Reserve analogue input 33 limit low
GCB closed engine is syncronised
Valve Recession - Cyl07 - Left Outlet Measurement
Pressure 49° before TDC cyl. 15
Hydraulic / Waste heat recovery / Supply temperature secondary circuit / Maximum hysteresis (13163)
Plant controller / Oil temperature / D component (12594)
ITP cyl. 24
Customer / Analog input / 34 / Reserve analogue input 34 hystereses
Valve lash adjusted cyl. 21
Plant controller / Engine cooling water temperature / W (set point) maximum
Outlet valve closure noise cyl. 2
Knock signal 04
Cylinder / Antiknock / KLS98/SAFI / Angle range for outlet valve closure detection (12127)
Electrical / Generator / Bearing temp. NDE measuring (11491)
Customer / Analog input / 27 / Reserve analogue input 27 signal type (13783)
Gas / Gas proportioning valve / Gas 1 / Oil temperature point 1 (11253)
Customer / Analog input / 60 / Reserve analogue input 60 limit low
Engine / Power / Controller / I-offset throttle valve (11282)
Electrical / Grid / Frequency stability / Set power / External analogue power setpoint from utility active (11621)
Hydraulic / Heat output counter / Pulse value counter heat output heating water circuit (13171)
Customer / Analog input / 47 / Reserve analogue input 47 scale minimum
Time for synchronisation
RKS knocking relative cylinder 13
Plant controller / Outlet louvre - room difference pressure / Step controller - Min. duration of pulse/pause up (13248)
Cylinder / Antiknock / Cylinder optimizing / Increase integration time (12086)
CQ 16
Engine / LEANOX / Idle lambda controller / Gas 3 / Boost pressure set point for idle mode (13640)
Electrical / Multi measurement device / Device 1 / Maximal positive frequency difference (11732)
Plant controller / Controller 2 / I component (10227)
Close current gradient cyl. 12
Y/OP - Position controller 01
PCGV-malfunction counter: class 2 (10-60s) 1
Customer / Analog input / 41 / Reserve analogue input 41 limit high
Cooling fan - fan running
Hydraulic / Cooling water / Temperature / Limit 2 (11943)
Customer / Status displays / Reserve status 29 (13528)
CQ max 8
Customer / Analog input / 23 / Reserve analogue input 23 active (10757)
Duration of opening 02
Gas / Gas proportioning valve / Gas 3 / Air temperature point 1 (13380)
Hydraulic / Oil / Generator oil skid / Oil tank temperature active (12534)
splash oil - deviation from median 09
Engine / Power / Controller / I-offset compressor bypass valve (11209)
Electrical / Grid / Frequency stability / FSM / Time activated functions / Operating Reserve for time activated functions (13680)
Hydraulic / Crankcase pressure / Maximum operating point of the blow-by fan - warning (12565)
Plant controller / Controller 6 / D component (10246)
Valve Recession - Cyl02 - Left Inlet Measurement
Engine / Charging / Pressure / Charge cooler differential pressure maximum (13493)
Gas / Special gas / CBV 3+4 control / Compresser bypass 3+4 set point (13656)
Logbook: Exhaust gas temp Cyl. 03
IMEP 22
Engine / Speed / Controller / Active (12092)
Fe Bin size 01
Cylinder state Cyl. 08
Slow down time 13
NOx sensor operating hours engine out B
Hydraulic / Oil / Temperature / Limit 1 hysteresis (11946)
Gas / Gas mixer / Gas 2 / Oil temperature point 2 (11223)
Gas / Prechamber gas train / Gas temperature after prechamber gas cooler (11398)
Oil Sample Oil Grade Long Name
Plant controller / Room temperature / I component (10197)
Customer / Analog input / 54 / Reserve analogue input 54 limit high
RKS knocking absolute cylinder 08
Cylinder / Ignition / IP without knock monitoring gas type 2 (11128)
Customer / Analog input / 7 / Reserve analogue input 7 limit high
Plant controller / Supply water temperature / W (set point) maximum
Customer / Parameter / Reserve parameter 69 (10732)
Engine / Power / Fast start / Changeover point throttle valve and compressor bypass (13674)
Auxiliaries / Charge cooler / Number of cooling steps with demand auxiliaries (11895)
Electrical / Grid / Frequency stability / Power limitation / Step 1 (11654)
Gas / Gas data / Gas 2 / Standard gas density (12755)
Customer / Analog input / 3 / Reserve analogue input 3 scaling 4-20 mA active (10824)
IMEP 06
Plant controller / Mains import controller / Set value mains import via mA-signal (13616)
Hydraulic / Turbocharger / TC - filter outlet pressure minimum speed scale value 2 for pressure monitoring (10038)
optimization run is required
Accumulated Mass
Customer / Analog input / 52 / Reserve analogue input 52 scale minimum
SAFI 11/12 electronic temperature
Cylinder / Port Injection / Close Detection / PI close detection timing point cylinder 16 (13732)
Generator bearing temp. DE
Exhaust / Heat exchanger / Exhaust gas temperature outlet heat exchanger 1 maximum warning (13043)
Customer / Analog input / 9 / Reserve analogue input 9 limit high high
Customer / Parameter / Reserve parameter 18 (10681)
Customer / Analog input / 6 / Reserve analogue input 6 scale maximum
Plant controller / Outlet air fan - Room difference pressure / I component (13565)
Hydraulic / Cooling water / Bypass to 3-way-thermostatic valve (visibility hydraulic display) (11884)
Plant controller / Mains import controller / I component manual adjust (13607)
Engine / LEANOX / Idle lambda controller / Gas proportioning valve / Gas 4 / Lambda controlling range (12450)
Engine / Power / Red. charge temp. before low-pressure TC (air intake) / Reduction factor 1 (12278)
Auxiliaries / Prechamber gas compressor / Switching point gas pressure maximum (11466)
PCGV-malfunction counter: class 3 (60-300s) 8
Exhaust / Difference pressure exhaust cooler / Hysteresis maximum difference pressure exhaust cooler (13312)
Auxiliaries / Ventilation / Maximum controller output (control signal speed in %) controller inlet ventilation (13849)
Gas / Gas proportioning valve / Gas 4 / Lambda offset point 2 (13393)
Electrical / Grid / Voltage stability / Cos phi set point internal/external / Power factor backup set point (11667)
Customer / Analog input / 51 / Reserve analogue input 51 scale minimum
Electrical / Generator limit / Generator voltage / Voltage point 2 (11561)
Gas / Gas proportioning valve / Gas 4 / Standard gas density (11356)
Valve Recession - Cyl17 - Left Outlet Measurement
Engine / LEANOX / Gas 3 / Controller deviation limit (11185)
AI 03
Engine / Power / Reduction generator / Start value high frequency (11522)
Plant controller / Generator power factor / Step controller - Period down (11611)
Auxiliaries / Ventilation / Inlet louvre / Hysteresis position inlet louvre(s) for release FU inlet fans (13077)
Database size
Gas / Special gas / Glow ignition detection / Fast power reduction / Fast power reduction engine (12498)
Knock integrator cyl. 21
Plant controller / Gas compressor / dY (manipulated variable ramp) (12575)
Gas / Gas mixer / Step frequency gas mixer 1 (11740)
Customer / Analog input / 47 / Reserve analogue input 47 limit low low
Logbook: Crankcase pressure
Gas / Gas mixer / Nunmber of steps for 100% aperture - gas mixer 1 (11358)
Engine / LEANOX / Gas 1 / Parameter / Speed point 2 (11087)
Customer / Analog input / 15 / Reserve analogue input 15 limit high high
Customer / Analog input / 41 / Reserve analogue input 41 limit low
Electrical / Multi measurement device / Device 1 / Thermic overload protection (11764)
Cylinder / Ignition / MORIS / Spark characteristic 0 / Spark duration 3 (12171)
Hydraulic / Oil / Quality sensor / Oil conductance at 20mA (10039)
Engine / LEANOX / Humidity / Compensation value at power nominal (12315)
Auxiliaries / Ventilation / Set point room temperature for controller at standby (Pt100) (12272)
Exhaust / NOx sensor / NOx sensor engine out (bank B) - offset O2 (14159)
IMEP 07
Exhaust / Difference pressure exhaust filter / Minimum difference pressure exhaust filter (13317)
Engine / Charging / Temperature / Charge temperature (t2') bank B active (10142)
Customer / Analog outputs / 14 / Reserve analogue output 14 hardware scaling 0-20mA/+-10V minimum
Electrical / Grid / Synchronization / Accelerated blackout start speed limit engine operation (12202)
Valve Recession - Cyl15 - New Cyl Head Flag
Electrical / Grid / Voltage stability / Reactive power set point internal/external / Current point 1 (11683)
Plant controller / Mains import controller / W (set point) ramp negative (13598)
Minimum Exhaust Gas Temperature in Operation
Engine / Power / Red. charge temp. before low-pressure TC (air intake) / Start power reduction 2 (12281)
Engine / LEANOX / LEANOX PLUS / Integration time of LEANOX PLUS closed loop Controller (14334)
Engine / Isolated operation / Advanced / LEANOX speed compensation active (11064)
Knock noise cyl. 08
Electrical / Grid / Frequency stability / FSM / Virtual Power Plant mode selection (13434)
Plant controller / Return water temperature after cooler / Step controller - Period up (12017)
Gas / Gas data / Gas 3 / Standard gas density (12756)
CQ max 19
Exhaust / NOx sensor configuration (14067)
NOx sensor CAT out result self diag
Plant controller / Controller 7 / D component (10251)
Engine / LEANOX / Gas 2 / Parameter / Charge pressure point 2 (11094)
Customer / Analog input / 46 / Reserve analogue input 46 limit low
Valve Recession - Cyl10 - Left Inlet - Init Value at Exchange
Custom analog input 29
Gas / Gas train / Main chamber difference pressure maximum - open blow off valve (12476)
Customer / Analog input / 26 / Reserve analogue input 26 scale minimum
Auxiliaries / Intake air temperature / Hysteresis intake air temperature for opening air inlet louvre (12277)
Plant controller / Engine cooling water temperature / Y (manipulated variable) minimum (10220)
Gas / Gas mixing during engine operation active (12320)
Cylinder / Ignition / Adjustments / Inverse speed relay 2 output (12053)
Plant controller / Controller 6 / dY (manipulated variable ramp) (11006)
Plant controller / Circulation louvre - Intake air temperature / Step controller - Min. duration of pulse/pause down (13131)
Oil Sample Glycol
Cylinder / PBC / Number misfired cycles per minute (12736)
Available Disk
Hydraulic / Oil / Generator oil skid / Oil flow to NDE bearing active (12548)
Exhaust / Exhaust gas pressure after low pressure turbocharger B measuring active (12672)
Hydraulic / Oil module / Oil pressure outlet at 20mA (12906)
Customer / Analog outputs / 11 / Reserve analogue output 11 scale minimum
Main bearing temperature 06
Prechamber Gas Pressure Differential
Gas / Gas rail / Gas rail pressure minimum (12678)
Valve Recession - Cyl04 - Left Outlet Measurement
Plant controller / Charge cooler temperature - high pressure / Y (manipulated variable) blocked (11994)
Gas / Number of gas proportioning valves (11352)
Exhaust / Thermal reactor / Thermal reactor chamber temperature for limiting el. Heating to 75% (12232)
Customer / Analog outputs / 9 / Reserve analogue output 9 hardware scaling 0-20mA/+-10V maximum
Gas types
Gas / Gas proportioning valve / Gas 3 / Lambda offset isolated operation (11154)
Engine / LEANOX / Idle lambda controller / Gas 4 / Throttle valve set position (11182)
Customer / Analog input / 53 / Reserve analogue input 53 limit low
Logbook: Exhaust gas temp Cyl. 06
Cylinder / PBC / Cylinder peak pressure positive difference from average (12726)
Optimizer commissioning mode
Auxiliaries / Ventilation / Limit room temperature for start air inlet ventilator at standby (Pt100) (12270)
Engine / Power / Fast start / Fast start power increase ramp gas type 4 (13428)
Engine / Coupling / Coupling interface 1 hardware (10177)
Monat letze Ölprobe
Plant controller / Charge temperature (ventilator) / Step controller - Period down (12003)
Frequency system 1 [2]
Electrical / Grid / Frequency stability / Ramps / External Input of load ramp for Frequency Control available (13458)
Electrical / Generator / Delay for Generator voltage regulator failure (11616)
Engine / Power / Limit / Limit power stage 3 (13276)
Auxiliaries / Ventilation / Circulation louvre / Measuring position circulation louvre 2 (13143)
Customer / Analog input / 32 / Reserve analogue input 32 min/max active (10897)
Custom analog input 47
Engine / Charge temperature controller / Step controller - Min. duration of pulse/pause down (11974)
Plant controller / Controller 4 / D component manual adjust (10992)
Cylinder / Port Injection / Close Detection / PI close detection timing point cylinder 9 (13725)
Hydraulic / Heat circuit return water temperature / Heat circuit return water temperature measuring active (13319)
Close current gradient cyl. 05
Gas / Prechamber gas train / Gas pressure after filter maximum - warning (11475)
Customer / Analog input / 17 / Reserve analogue input 17 limit low low
Hydraulic / Crankcase pressure / Blow by filter differential pressure of loaded filter - lower load point (12621)
Electrical / Grid / Frequency stability / FSM / Time activated functions / RR (Replacement Reserve) time (13452)
Customer / Analog input / 19 / Reserve analogue input 19 limit high high
Plant controller / Controller 2 / dY (manipulated variable ramp) (10962)
Engine / Speed / Limit / Start speed monitoring hysteresis (12067)
Auxiliaries / Ventilation / Purge Cycle (12256)
Logbook: Throttle valve position
Plant controller / Controller 3 / D component manual adjust (10981)
splash oil - max grad 03
Hydraulic / Oil / Pressure / Pressure at 20 mA (11807)
LEANOX controller deviation
Cylinder / Ignition / MORIS / Coil type 0 / Power spark rate (12153)
Electrical / Grid / Voltage stability / Idle/island operation / Voltage offset at full load (11591)
Customer / Analog input / 28 / Reserve analogue input 28 limit low
Power red. oil temp.
Conrod bearing temperature 01
Valve Recession - Cyl15 - Left Outlet Wear
Cyl. 15 Valve Wear Left Exhaust
Plant controller / Room temperature / W (set point) start
Ignition voltage cyl. 02
Customer / Analog input / 9 / Reserve analogue input 9 hystereses
PCGV-malfunction counter: class 2 (10-60s) 16
Cyl. 22 Valve Wear Right Exhaust
Valve Recession - Cyl22 - Right Outlet Wear
Engine / PFPDR / Time delay for steady state (13509)
Plant controller / Oil temperature - Low temperature / W (set point) maximum
Customer / Analog input / 16 / Reserve analogue input 16 hystereses
Electrical / Grid / Voltage stability / Reactive power (U) / Q (U) response curve (11638)
Turbocharger inlet temp.
Valve Recession - Engine Operating Hours
Engine / Speed / Controller / Idle operation / Maximum controller output compressor bypass valve (12393)
Customer / Analog input / 56 / Reserve analogue input 56 active (10793)
Engine / Charging / Pressure / Charge pressure before flame arrestor at 20 mA (13480)
Exhaust / Scavenging / Nitrogen (N2) scavenging active (11312)
Compressor bypass valve X2 - A
Customer / Analog input / 28 / Reserve analogue input 28 limit high high
splash oil diff grad 09
RKS knocking absolute cylinder 15
Engine / Power / Fast start / Fast speed up (13409)
Engine / Engine data / Volume flow controller (11062)
Engine / LEANOX / Gas proportioning valve / Gas 3 / Deadband (12423)
Status O2-signal engine out
Plant controller / Supply water temperature / dY (manipulated variable ramp) (12037)
Customer / Analog input / 32 / Reserve analogue input 32 limit low low
Electrical / Multi measurement device / Device 1 / Generator nominal voltage (11597)
Engine / Charging / Temperature / Charge temperature (t2') increase maximum (10164)
Customer / Parameter / Reserve parameter 6 (10669)
Valve Recession - Cyl13 - Right Inlet - Init Value at Exchange
Gas / Special gas / Biogas / Message 3569 (warning) Gas pressure low before gas compressor active (11379)
Customer / Analog input / 30 / Reserve analogue input 30 scaling 4-20 mA active (10825)
Gas / Special gas / Calorific value / Calorific value for start power limitation (11429)
Customer / Analog input / 2 / Reserve analogue input 2 signal type (13758)
Knock integrator cyl. 02
Custom analog input 15
Customer / Analog input / 55 / Reserve analogue input 55 signal type (13811)
Plant controller / Thermal reactor heater / D component manual adjust (12349)
Hydraulic / Crankcase pressure / Blow by filter differential pressure of new filter - full load (12620)
Cylinder / Antiknock / IP reduction maximum via knock controller gas type 2 (11104)
Inlet valve closure noise cyl. 10
Auxiliaries / Charge cooler / Limit for switching on the cooler depending on position cooler control valve (11905)
Custom analog input 44
Oil Sample Manganese
Oil Sample Manganese
Engine / Speed / Controller / Idle operation / N-offset throttle valve (11279)
Customer / Analog input / 2 / Reserve analogue input 2 limit low low
Gas / Special gas / CH4 content / Switching point CH4 content minimum alarm and blocking (11412)
Customer / Analog input / 60 / Reserve analogue input 60 active (10798)
Inlet valve closure timing cyl. 08
Plant controller / Oil temperature / P component (12596)
Plant controller / Controller 5 / P component manual adjust (10997)
Hydraulic / Oil / Generator oil skid / Oil supply temperature minimum - warning (12541)
Knock signal 17
Plant controller / Outlet air fan - Room temperature / Dead band (13550)
Hydraulic / Crankcase pressure / Pressure after blow-by filter bank A active (13267)
Custom analog input 36
Valve Recession - Cyl14 - Left Inlet Measurement
Gas / Gas proportioning valve / Gas 1 / Air temperature point 2 (13382)
Gas / Gas proportioning valve / Gas 3 / Lambda offset point 1 (13388)
Cylinder / Antiknock / IP reduction start (13461)
Mechanical noise cyl. 08
Customer / Analog input / 12 / Reserve analogue input 12 limit low
Exhaust / Oxidation catalyst / Inlet temperature scale at 4mA (14118)
Gas / Gas mixer / Gas 2 / Gas mixer position point 1 (11224)
Customer / Analog input / 47 / Reserve analogue input 47 hystereses
Gas / Special gas mixer / Gas 2 / Offset air throttles idle mode position (12368)
Custom analog input 51
Plant controller / Controller 3 / Step controller - Min. duration of pulse/pause up (10977)
Plant controller / Inlet louvre - Room temperature / W (set point) ramp positive (13057)
Valve Recession - Cyl17 - Right Outlet - Init Value at Exchange
Hydraulic / Oil / Generator oil skid / Oil tank level active (12529)
Plant controller / Outlet air fan - Room difference pressure / Step controller - Period up (13582)
Cylinder / Antiknock / KLS98/SAFI / Start angle for mechanical noise detection (12124)
Power reduction utility
Plant controller / Supply water temperature / Step controller - Min. duration of pulse/pause down (12040)
Engine / Charge temperature controller / Step controller - Period down (11976)
Electrical / Grid / Voltage stability / Time table / Power factor time point 6 (11554)
Exhaust temperature cyl. 11
Plant controller / Oil temperature / Step controller - Period down (12610)
Customer / Analog input / 21 / Reserve analogue input 21 limit low
Electrical / Symbol up generator switch - path (0 = no symbol
Knock integrator cyl. 06
Customer / Parameter / Reserve parameter 33 (10696)
Valve Recession - Cyl15 - Right Inlet Measurement
Cylinder / Antiknock / IP adaption offset via knock controller gas type 3 (11113)
Knock integrator cyl. 05
splash oil - deviation from median 06
Plant controller / Controller 1 / Step controller - Period up (10957)
Status plausibility check
Disk temperature (D)
Electrical / Grid / Frequency stability / Ramps / Time delay after mains ok (11702)
Cylinder / Main - conrod bearing / Main bearing temperature maximum - trip (12657)
Customer / Analog input / 9 / Reserve analogue input 9 active (10801)
Exhaust temperature cyl. 05
Electrical / Multi measurement device / Device 1 / Voltage asymmetry (11849)
PCGV-malfunction counter: class 2 (10-60s) 21
Engine / Remote operation / Remote reset active (10000)
Gas / Gas mixer / Gas 4 / Gas mixer position offset net parallel operation (11172)
Customer / Analog outputs / 12 / Reserve analogue output 12 scale minimum
Plant controller / Controller 7 / W (set point) ramp negative
AI 12
Customer / Analog input / 7 / Reserve analogue input 7 min/max active (10929)
Engine / Charging / Air filter / Charge air filter difference pressure at 20mA (11730)
PCGV-malfunction counter: class 4 (300-3600s) 12
Engine / LEANOX / Compensation / Charge pressure change point 1 (IP) (11275)
Auxiliaries / Fire protection flap 2 air outlet (visibility auxiliaries display) (13613)
Exhaust / Exhaust gas temperature before high pressure turbocharger A measuring active (12663)
Electrical / Grid / Voltage stability / Cos phi set point internal/external / External selected constant power factor set point 4 (11664)
Electrical / Grid / Grid code dynamic / Dynamic Grid Code (11055)
Y/OP - Position controller 03
Valve Recession - Cyl08 - Right Outlet Wear
Cyl. 08 Valve Wear Right Exhaust
Gas counter norm cubic meter
Gas / Gas mixer / Gas 2 / Gas mixer position offset point 1 (11240)
Customer / Analog input / 19 / Reserve analogue input 19 signal type (13775)
Electrical / Grid / Frequency stability / FSM / Dead band FSM-O (13440)
Hydraulic / Crankcase pressure / Crankcase pressure active (10013)
Conrod bearing temperature 16
Plant controller / Charge temperature (ventilator) / I component (10212)
NOx sensor at catalyst outlet - O2 FILTERED
Slow down time 07
Hydraulic / Condenser circuit / Measuring supply water temperature condenser circuit active (13281)
Cylinder / Ignition / Balancer feed forward / Offset ignition timing point cylinder 3 (12780)
Hydraulic / Crankcase pressure / Pressure after blow-by filter at 20mA (12569)
Plant controller / Crankcase pressure / W (set point) ramp positive (12625)
Customer / Analog input / 1 / Reserve analogue input 1 limit low low
CO CAT outlet average
Customer / Analog input / 20 / Reserve analogue input 20 min/max active (10884)
Cylinder / Ignition / Balancer feed forward / Offset ignition timing point cylinder 12 (12789)
Exhaust / Exhaust temp. negative deviation max. (11190)
RKS knocking relative cylinder 17
Hydraulic / Oil / Oil filter difference pressure / Oil filter difference pressure maximum warning (10064)
Customer / Analog input / 35 / Reserve analogue input 35 scaling 4-20 mA active (10830)
Engine / Charging / Temperature / Charge temperature before turbocharger (air intake) bank B active (13839)
Duration of opening 09
Customer / Analog input / 17 / Reserve analogue input 17 limit high
Cyl. 03 Valve Wear Right Inlet
Valve Recession - Cyl03 - Right Inlet Wear
Customer / Analog input / 31 / Reserve analogue input 31 scale minimum
Customer / Analog input / 8 / Reserve analogue input 8 limit low
AI 14
Customer / Analog input / 35 / Reserve analogue input 35 hystereses
Exhaust temperature cyl. 21
Exhaust gas temperature before high pressure TC A
Engine / LEANOX / Compensation / Start power (LEANOX Engine Aging) (13977)
Engine / LEANOX / Idle lambda controller / Boost pressure idle mode lambda controller I component (13644)
Waste gate - position A
Valve Recession - Cyl01 - New Cyl Head Flag
Cylinder state Cyl. 13
Oil Sample Silicon
Generator switch on/off
Cyl. 21 Valve Wear Left Exhaust
Valve Recession - Cyl21 - Left Outlet Wear
Customer / Analog input / 47 / Reserve analogue input 47 min/max active (10913)
Engine / Power / Scaling external set point / External selected constant power set point 4 (10949)
Gas pressure gas train outlet - calculated
Blow-By Filter Remaining Life
Plant controller / Charge temperature (ventilator) / Step controller - Min. duration of pulse/pause down (12001)
Customer / Analog input / 31 / Reserve analogue input 31 limit low
Exhaust / Thermal reactor / Thermal Reactor chamber temperature setpoint without gas injection (12236)
Cylinder / Port Injection / Recovery current / PI recovery delay (13748)
Oil pressure filter inlet
Customer / Parameter / Reserve parameter 52 (10715)
Valve Recession - Cyl05 - Cyl Head Age (Op.h)
Customer / Analog input / 56 / Reserve analogue input 56 limit low
Cylinder / Port Injection / Close Detection / PI close detection timing point cylinder 2 (13718)
Engine / Engine data / MONIC (12064)
Customer / Status displays / Reserve status 35 (13534)
Cylinder / Antiknock / KLS98/SAFI / Start angle for outlet valve closure detection (12126)
Customer / Analog input / 1 / Reserve analogue input 1 limit low
Plant controller / Mains import controller / Limit / Limit request off (13628)
Pressure 49° before TDC cyl. 11
Engine / Power / Reduction humidity / Power reduction limit (12313)
Customer / Analog input / 19 / Reserve analogue input 19 scale maximum
Electrical / Multi measurement device / Device 2 / Over voltage delay (11844)
Electrical / Generator / Winding temp. trip limit hysteresis (11585)
Hydraulic / Oil / Generator oil skid / Oil tank level minimum - trip (12533)
Logbook: Exhaust gas temp Cyl. 16
Gas / Special gas mixer / Gas 3 / Offset air throttles net parallel operation position (12373)
Cylinder / Ignition / IP with knock monitoring isolated operation gas type 3 (11125)
Engine / Steady State / Charging temperature T2s / Maximum deviation from set point (13411)
PCGV-malfunction counter: class 2 (10-60s) 24
Valve Recession - Cyl20 - New Cyl Head Flag
CQ max 4
Electrical / Grid / Synchronization / Connection condition f> (13177)
Plant controller / Inlet louvre - Room temperature / P component (13049)
Auxiliaries / Ventilation / Measuring value room difference pressure scale minimum (13086)
Plant controller / Outlet louvre - room temperature / Step controller - Min. duration of pulse/pause up (13110)
Valve Recession - Cyl15 - Cyl Head Age (Op.h)
Electrical / Multi measurement device / Device 1 / Over voltage delay (11843)
Customer / Status displays / Reserve status 24 (13523)
Electrical / Grid / Frequency stability / Set power / External selected constant power set point 4 (11643)
Customer / Analog input / 43 / Reserve analogue input 43 limit low low
Duration of opening average
ITP cyl. 20
Logbook: WP Active power demand
Auxiliaries / Ventilation / Hysteresis room temperature for commissioned use (Pt100) (12264)
Engine / Charging / Temperature / Charge temperature before turbocharger bank B active (10139)
Engine / PFPDR / Peak Fire Pressure Detection Run active (13502)
Gas / Special gas / Suction pressure / Measuring range of suction pressure at 4 mA (11813)
Engine / LEANOX / Gas 2 / Parameter / Charge temperature point 2 (11093)
NOx sensor operating hours CAT out
Gas / Gas proportioning valve / Gas 1 / Air temperature point 1 (13378)
Customer / Analog outputs / 16 / Reserve analogue output 16 scale maximum
Knock signal 12
Engine / Charging / Pressure / Charge pressure after low-pressure turbocharger active (13484)
Plant controller / Circulation louvre - Intake air temperature / P component (13119)
Hydraulic / Oil / Temperature / Limit start oil pre warming hysteresis (10092)
Customer / Analog input / 5 / Reserve analogue input 5 limit high
Engine / Coupling / Modbus TCP slave IP address position 1 (12298)
Valve Recession - Cyl21 - Right Outlet Measurement
Customer / Analog outputs / 2 / Reserve analogue output 2 hardware scaling 0-20mA/+-10V minimum
Gas / Gas proportioning valve / Gas 2 / Oil temperature point 2 (11258)
Customer / Analog input / 28 / Reserve analogue input 28 min/max active (10892)
Valve Recession - Cyl24 - Cyl Head Age (Op.h)
Speed current
Cylinder / Port Injection / Pull In current check / PI pull-in current duration (13701)
Gas / Special gas / CH4 content / CH4 content for power limitation to half load (11426)
Engine / Power / IP adaptation / IP reduction via compressor bypass gas type 1 (11107)
Cyl. 11 Valve Wear Left Exhaust
Valve Recession - Cyl11 - Left Outlet Wear
Customer / Status displays / Reserve status 19 (13518)
Plant controller / Return water temperature after cooler / Y (manipulated variable) blocked (12020)
ITP average
Customer / Analog input / 23 / Reserve analogue input 23 limit low low
Knock integrator cyl. 14
Customer / Analog outputs / 6 / Reserve analogue output 6 scale minimum
splash oil - max grad 06
Fe Bin Count 05
Electrical / Generator limit / Internal/external / External set point: Power factor point 2 (11520)
Plant controller / Charge cooler temperature - high pressure / D component manual adjust (11992)
Plant controller / Plant controller 2 (10735)
RKS knocking absolute cylinder 12
PCGV-malfunction counter: class 4 (300-3600s) 3
Customer / Analog input / 31 / Reserve analogue input 31 active (10766)
Auxiliaries / Exhaust gas valve bypass (visibility auxiliaries display) (11302)
Engine / Charging / Air filter / Charge air filter difference pressure maximum at power nominal - increase (13495)
Electrical / Grid / Frequency stability / Power limitation / Power limitation internal setpoint (11645)
Customer / Analog input / 49 / Reserve analogue input 49 limit high
Engine / Charge temperature controller / W (set point) ramp negative (11969)
Hydraulic / Oil / Quality sensor / Oil temperature at 4mA (10044)
Version
Minimum Spark Plug RUL
Plant controller / Gas compressor / Step controller - Period down (12580)
Exhaust / Difference pressure exhaust filter / Difference pressure exhaust filter active (13313)
Customer / Analog outputs / 12 / Reserve analogue output 12 hardware scaling 0-20mA/+-10V minimum
Valve Recession - Cyl21 - Left Outlet Measurement
Knock noise cyl. 12
Engine / Power / Limit / Backfire prevention active (11405)
Plant controller / Oil temperature - Low temperature / W (set point) ramp positive (12686)
Plant controller / Charge cooler temperature - high pressure (11873)
Customer / Analog input / 2 / Reserve analogue input 2 scale minimum
Status heater engine out A
Intake air temperature
Engine / Charge temperature controller / Controller invert (11972)
Cylinder / MONIC / Max. average ignition voltage monitoring active (12112)
AI 19
Customer / Parameter / Reserve parameter 65 (10728)
Plant controller / Circulation louvre - Intake air temperature / W (set point) start
Oil Sample Density15
Oil Sample Density15
Gas / Gas proportioning valve / Gas 1 / Minimal air requirement (11156)
SAFI 23/24 electronic temperature
Exhaust / Oxidation catalyst / Differential pressure minimum - Warning (14131)
Plant controller / Outlet louvre - room temperature / Controller invert (13107)
Valve Recession - Cyl05 - Right Outlet - Init Value at Exchange
Customer / Analog input / 39 / Reserve analogue input 39 limit high
Gas / Gas train / Pressure loss gas train - point 1 (12469)
Engine / Power / Scaling external set point / Current point 1 (11761)
Engine / Power / Fast start / Fast start power increase ramp gas type 1 (13406)
Customer / Analog input / 7 / Reserve analogue input 7 hystereses
PCGV-malfunction counter: class 4 (300-3600s) 23
Gas / Gas switching during engine stop active (12321)
Urea consumption - sum
Customer / Analog input / 42 / Reserve analogue input 42 scaling 4-20 mA active (10838)
Time till target load for the last start
Cyl. 19 Valve Wear Left Inlet
Valve Recession - Cyl19 - Left Inlet Wear
Engine / Power / Fast start / Ignition timing point for fast start with cold engine (13673)
Customer / Analog input / 60 / Reserve analogue input 60 min/max active (10928)
Gas / Special gas / CH4 content / CH4 content 100% gas type 1 / 0% gas type 2 (11407)
AI 07
Engine / Power / Reduction generator / Frequency value for return to normal power (11525)
Engine / LEANOX / Idle lambda controller / Gas mixer / I-Component (13688)
Customer / Analog outputs / 13 / Reserve analogue output 13 scale maximum
Slow down time 04
Customer / Analog outputs / 5 / Reserve analogue output 5 hardware scaling 0-20mA/+-10V maximum
Percent CPU
Gas / Special gas / Suction pressure / Switching point suction pressure maximum (11452)
Customer / Analog input / 11 / Reserve analogue input 11 scale minimum
Electrical / Grid / Grid code dynamic / Voltage profile point 1 U< (12876)
Auxiliaries / Intake air temperature / Intake air temperature maximum (12274)
PCGV-malfunction counter: class 1 (1-10s) 10
Time for synchronisation for the last start
Electrical / Generator / Excitation voltage maximum hysteresis (11593)
Engine / LEANOX / Compensation / Charge pressure compensation due LEANOX Engine Aging active (13972)
Inlet valve closure timing cyl. 05
Electrical / Grid / Voltage stability / Reactive power set point internal/external / External selected constant reactive power set point 2 (11679)
Valve Recession - Cyl23 - Left Outlet - Init Value at Exchange
Power red. PBC
Cylinder / Port Injection / Valve type (12147)
Barometric pressure
Exhaust / Thermal reactor / Thermal reactor flap duration increase (12242)
Hydraulic / Return water temperature / Measuring range at 20 mA (11823)
Customer / Analog input / 37 / Reserve analogue input 37 active (10772)
Customer / Analog input / 29 / Reserve analogue input 29 active (10763)
Cylinder / Port Injection / Close Detection / PI close detection timing point cylinder 13 (13729)
NOx sensor at engine outlet - NOx average mg
Logbook: Exhaust gas temp Cyl. 10
Plant controller / Outlet louvre - room difference pressure (13262)
Electrical / Grid / Synchronization / Mains circuit breaker control by customer active (12186)
Gas / Special gas / Advanced gas proportioning valve start / Power limit for using all gas proportioning valves (13661)
Gas / Gas data / Gas 1 / Standard gas density (12754)
Phase to phase voltage L2-L3
Plant controller / Thermal reactor heater / Y (manipulated variable) maximum (12357)
Electrical / Grid / Voltage stability / Idle/island operation / Power related voltage adjustment active (11496)
Gas / Special gas / Gas volume / Measuring range of gas volume at 20 mA (11867)
Engine / Isolated operation / Gain of lambda adaption (12889)
Plant controller / Mains import controller / Scaling set point mains import 4-20mA signal active (13617)
Valve Recession - Cyl14 - Left Inlet - Init Value at Exchange
Engine / LEANOX / Idle lambda controller / Gas 2 / Throttle valve set position (11180)
Close current gradient cyl. 09
Gas / Gas train / Set gas pressure - charge pressure point 2 (12465)
Customer / Analog input / 20 / Reserve analogue input 20 scale minimum
Plant controller / Return water temperature / Y (manipulated variable) blocked (12033)
Hydraulic / Oil / 2 stage oil cooling (visibility hydraulic display) (10004)
Hydraulic / Return water temperature cooler outlet / Maximum warning hysteresis (11954)
Engine / Charging / Turbocharger speed / Low-pressure turbocharger speed at 4 mA (11785)
Electrical / Generator / Measuring generator air inlet temperature 2 active (13695)
Cyl. 04 Valve Wear Left Inlet
Valve Recession - Cyl04 - Left Inlet Wear
Valve Recession - Cyl22 - Right Outlet - Init Value at Exchange
Exhaust / NOx sensor / NOx sensor engine out - offset NOx (14156)
Custom analog input 4
Auxiliaries / Ventilation / Engine room ventilation with louvres (12253)
Logbook: Exhaust gas temperature (after heat exchanger)
Hydraulic / Oil / Level / Oil level maximum (10024)
Throttle valve W1 - A
Engine / Power / Ramp / Power decrease ramp gas type 2 (12101)
IMEP 19
Auxiliaries / Ventilation / Inlet louvre / Limit position inlet louvre(s) for release FC room ventilation hysteresis (13822)
Plant controller / Generator power factor / Controller invert (11607)
Plant controller / Engine cooling water temperature / Step controller - Min. duration of pulse/pause down (10106)
Customer / Analog input / 14 / Reserve analogue input 14 scaling 4-20 mA active (10807)
Electrical / Grid / Frequency stability / Ramps / Power ramp FSM-O (13457)
Valve Recession - Cyl24 - Left Outlet Measurement
Customer / Analog input / 20 / Reserve analogue input 20 limit low low
Electrical / Grid / Voltage stability / Reactive power set point internal/external / External selected constant reactive power set point 1 (11678)
Outlet valve closure timing raw cyl. 23
Plant controller / Controller 4 / Y (manipulated variable) minimum (10240)
Auxiliaries / Ventilation / Circulation louvre / Measuring position circulation louvre 1 (13138)
Cylinder / PBC / Number cycles exceed IMEP average (12733)
Customer / Analog input / 40 / Reserve analogue input 40 limit low low
Knock signal 22
Customer / Analog input / 30 / Reserve analogue input 30 hystereses
Customer / Analog input / 42 / Reserve analogue input 42 min/max active (10908)
Auxiliaries / Air starter / Air starter supply pressure at 4mA (12652)
Customer / Analog input / 18 / Reserve analogue input 18 scaling 4-20 mA active (10811)
Gas / Gas proportioning valve / Gas 4 / Oil temperature point 1 (11265)
Exhaust / Exhaust gas pressure fast active (14132)
Cylinder / Ignition / Balancer feed forward / Offset ignition timing point cylinder 23 (12800)
Ignition voltage cyl. 11
Plant controller / Outlet louvre - room temperature / D component manual adjust (13114)
SPRUL RUL Bin 5
Engine / Power / Limit / Power signal overload hysteresis (12205)
Plant controller / Room temperature / P component (10198)
Cylinder / PBC / Cylinder peak pressure measurement signal failure lower limit (12737)
Customer / Analog input / 19 / Reserve analogue input 19 hystereses
Plant controller / Mains import controller / W (set point) ramp positive (13599)
Outlet valve closure timing cyl. 04
Customer / Analog input / 3 / Reserve analogue input 3 scale maximum
Outlet valve closure timing cyl. 15
Customer / Analog input / 54 / Reserve analogue input 54 scale minimum
Y/OP - Position controller 15
Plant controller / Supply water temperature condenser / Step controller - Min. duration of pulse/pause up (13292)
Gas / Gas proportioning valve / Gas 2 / Air temperature point 1 (13379)
Conrod bearing temperature 11
Exhaust / Difference pressure exhaust filter / Maximum 2 difference pressure exhaust filter (13315)
Customer / Analog input / 7 / Reserve analogue input 7 signal type (13763)
Customer / Analog input / 43 / Reserve analogue input 43 scale maximum
Customer / Analog input / 49 / Reserve analogue input 49 limit low low
CQ max 23
Plant controller / Oil temperature controller (12615)
Plant controller / Controller 2 / Y (manipulated variable) blocked (10971)
TAN
aktuell eingestelltes Kühlwasserprobenintervall
RKS knocking absolute cylinder 19
Gas / Gas mixer / Gas 2 / Air temperature point 2 (11239)
Gas / Prechamber gas train / I/P transformer demand of 20mA at air control-set pressure of (12526)
DAI operating minutes
Electrical / Multi measurement device / Device 2 / Maximal negative frequency difference (11735)
Customer / Analog input / 34 / Reserve analogue input 34 min/max active (10899)
Gas / Special gas / Biogas / Message 3328 (trip) Gas temperature measuring signal failure active (11376)
Customer / Analog input / 60 / Reserve analogue input 60 limit high high
Engine / Speed / Controller / Isolated operation / N-offset throttle valve (11287)
Plant controller / Gas compressor / Y (manipulated variable) blocked (12584)
Engine / Charging / Turbocharger speed / Low-pressure turbocharger speed maximum - trip (at TC inlet temperature shut down) (10147)
Engine / Charging / Pressure / Charge pressure before throttle valve (p2) bank B active (10133)
Customer / Analog input / 6 / Reserve analogue input 6 min/max active (10927)
Conrod bearing temperature 21
Custom analog input 32
Power factor
Customer / Analog input / 56 / Reserve analogue input 56 scale minimum
Cyl. 06 Valve Wear Left Exhaust
Valve Recession - Cyl06 - Left Outlet Wear
Customer / Parameter / Reserve parameter 21 (10684)
Gas / Gas mixer / Gas 3 / Gas mixer position point 2 (11229)
Plant controller / Inlet louvre - Room temperature / Step controller - Min. duration of pulse/pause down (13061)
Temperature before exhaust scavenging flag
Customer / Analog input / 58 / Reserve analogue input 58 limit high
Cylinder / Ignition / Balancer feed forward / Offset ignition timing point cylinder 9 (12786)
Hydraulic / Oil module / Oil temperature outlet measuring active (12911)
Plant controller / Controller 5 / Step controller - Min. duration of pulse/pause up (10999)
Engine / Misfire / Warning limit (11160)
Close current gradient cyl. 20
Outlet valve closure noise cyl. 12
Starts Per Week
Gas / Prechamber difference pressure / Measuring range at 20 mA (11818)
Cylinder / Ignition / MORIS / Spark current level (12151)
Status power engine out B
Motorbetriebsstunden bei letzter Ölprobe
P-max 17
NOx sensor at engine outlet bank A - NOx mg
Gas / Gas proportioning valve / Gas 4 / Air temperature point 2 (13385)
Hydraulic / Oil / Pressure / Oil pressure limit 1 (10071)
Plant controller / Oil temperature - Low temperature / Step controller - Min. duration of pulse/pause up (12691)
Engine / Charging / Direct Air Injection active
Duration of opening 20
Engine / Speed / Controller / Isolated operation / N-offset compressor bypass valve (11216)
Engine / Isolated operation / Limit / Power maximum for load shedding hysteresis (12209)
Logbook: Generator bearing temperature NAS
Plant controller / Controller 2 / D component manual adjust (10970)
Engine / LEANOX / Idle lambda controller / Gas 1 / Throttle valve set position (11179)
Mechanical noise cyl. 17
ITP cyl. 05
Logbook: Neutral current
Custom analog input 43
Plant controller / Return water temperature after cooler / P component manual adjust (12013)
Oil pressure oil filter inlet (oil filter unit)
Customer / Analog input / 34 / Reserve analogue input 34 limit high
Engine / Steady State / Charging pressure P2s / Filter time constant for fluctuation detection (13416)
RKS knocking relative cylinder 05
Gas / Prechamber gas train / Set gas pressure - difference pressure point 2 (12490)
Cylinder state Cyl. 11
NOx sensor engine out O2 during self diag
Plant controller / Controller 7 / Analogue output hardware scaling +-10V/0-20mA minimum
Gas / Gas train / Pressure loss gas train - Charge pressure point 1 (12471)
Engine / LEANOX / Gas proportioning valve / Gas 2 / Deadband (12422)
Gas / Special gas mixer / Gas 1 / Offset air throttles idle mode position (12367)
Hydraulic / Oil / Oil filter unit / Oil pressure oil filter outlet at 4 mA (13475)
Engine / Charging / Pressure / Low-pressure charge cooler differential pressure maximum (13491)
Plant controller / Controller 2 / Step controller - Min. duration of pulse/pause up (10966)
Cyl. 10 Valve Wear Left Inlet
Valve Recession - Cyl10 - Left Inlet Wear
Electrical / Generator / Excitation voltage minimum (11595)
Hydraulic / Oil / Generator oil skid / Oil supply temperature at 4mA (12539)
RKS knocking absolute cylinder 10
Auxiliaries / Dump radiator cooling / Delay after switching off a radiator step (12051)
splash oil diff grad 05
Customer / Parameter / Reserve parameter 39 (10702)
Engine / Charging / Temperature / Charge temperature (t2') limit 2 hysteresis (11931)
Power red. gas pressure
Outlet valve closure noise cyl. 7
Plant controller / Controller 7 / P component (10253)
Valve Recession - Cyl16 - Right Inlet Wear
Cyl. 16 Valve Wear Right Inlet
Plant controller / Oil temperature / Step controller - Min. duration of pulse/pause down (12608)
Engine / Power / Reduction charge temperature / Start reduction gas type 2 (10159)
Valve lash adjusted cyl. 16
Electrical / Grid / Voltage stability / Time table / Time point 4 in hours (11529)
Plant controller / Engine cooling water temperature / Controller invert (10104)
CQ 19
Electrical / Multi measurement device / Device 2 / Voltage range 400 V (else 100V) (11717)
Plant controller / Outlet air fan - Room temperature / Step controller - Min. duration of pulse/pause up (13557)
Engine / Speed / Scaling external set point / Speed point 2 (11780)
Valve Recession - Cyl08 - Right Inlet Measurement
Hydraulic / Cooling water / Temperature / Limit engine cooling water bypass valve (11940)
Electrical / Grid / Frequency stability / FSM / Default margin positive (VPP) (13435)
Cyl. 07 Valve Wear Right Inlet
Valve Recession - Cyl07 - Right Inlet Wear
Motorbetriebsstunden beim letzten Kühlmittelwechsel
Exhaust / Oxidation catalyst / Outlet pressure scale at 4mbar (14129)
KLS90 knocking sensor 2
Cylinder state Cyl. 20
X - Current value controller 09
Valve Recession - Cyl19 - Left Inlet - Init Value at Exchange
Customer / Analog input / 1 / Reserve analogue input 1 active (10742)
Electrical / Grid / Synchronization / Time delay net circuit breaker open (13309)
Hydraulic / Waste heat recovery / Return temperature primary circuit / Maximum (13159)
Engine / Charging / Direct Air Injection / Gain mass flow speed ramp
Plant controller / Controller 1 / Y (manipulated variable) blocked (10960)
Estimated Efficiency
Engine / LEANOX / Humidity / Charge temperature raise deviation time (12319)
Valve lash adjusted cyl. 13
Hydraulic / Cooling water / Temperature / Hysteresis 1 (11936)
Hydraulic / Heating water high temperature circuit / Supply pressure measuring active (12645)
RMD BlowByOPH
Engine / Charging / Temperature / Charge temperature before turbocharger (air intake) active (13838)
CQ max 15
Plant controller / Outlet air fan - Room temperature / P component (13544)
Customer / Analog input / 31 / Reserve analogue input 31 signal type (13787)
SAFI 5/6 electronic temperature
Y/OP - Position controller 06
Customer / Analog input / 12 / Reserve analogue input 12 limit high
Valve Recession - Cyl07 - Left Inlet Measurement
Valve lash adjusted cyl. 23
Plant controller / Controller 5 / dY (manipulated variable ramp) (10995)
splash oil diff grad 02
Customer / Parameter / Reserve parameter 56 (10719)
Cylinder / PBC / Cylinder Peak Pressure Limit im LimpHome Extended Modus (13403)
Oil pressure
Turbocharger speed bank A
Gas / Gas proportioning valve / Gas 2 / Calorific value (11292)
Generator winding temp. L1
Customer / Analog input / 32 / Reserve analogue input 32 scale minimum
Engine / Power / Reduction generator / Stop value high voltage (11555)
P-max 02
Plant controller / Controller 3 / Controller invert (10974)
Thermal reactor chamber
Plant controller / Controller 7 / dY (manipulated variable ramp) (11017)
Plant controller / Controller 1 / W (set point) minimum
Electrical / Generator / Bearing temp. NDE trip limit (11575)
Customer / Analog input / 26 / Reserve analogue input 26 hystereses
Cylinder / Ignition / IP with knock monitoring isolated operation gas type 1 (11123)
Hydraulic / Heating water high temperature circuit / Maximum hysteresis (11962)
Cylinder / Ignition / Analog output / Current point 2 (11752)
PCGV-malfunction counter: class 4 (300-3600s) 6
Engine / Isolated operation / Ramp / Ramp decrease emergency operation (13373)
Gas / Special gas / Calorific value / Calorific value 0% gas type 1 / 100% gas type 2 (11415)
Customer / Analog input / 1 / Reserve analogue input 1 scale minimum
Hydraulic / Cooling water / Pressure / Maximum (11916)
Valve Recession - Cyl14 - Left Outlet Measurement
Airthrottle position stepper 2
Gas / Special gas / Gas pressure / Gas pressure minimum alarm and blocking active (11391)
Customer / Analog input / 17 / Reserve analogue input 17 scaling 4-20 mA active (10810)
Customer / Analog input / 29 / Reserve analogue input 29 limit high
Hydraulic / Oil / Counter / Number of operation hour until next refill (10019)
Cylinder / Main - conrod bearing / Main bearing temperatures active (12655)
Electrical / Grid / Grid code dynamic / Voltage limit (11142)
Customer / Analog input / 6 / Reserve analogue input 6 limit low low
Hydraulic / Heating water high temperature circuit / Measuring range at 20mA (12897)
Valve Recession - Cyl11 - Cyl Head Age (Op.h)
Plant controller / Outlet air fan - Room temperature / I component manual adjust (13560)
Hydraulic / Oil / Oil filter difference pressure / Delay limit 2 oil filter differential pressure high (10116)
Gas / Special gas mixer / Gas 4 / Offset air throttles net parallel operation position (12374)
NOx sensor at engine outlet bank B - NOx
Oil Sample Molybdenum
Gas / Special gas / O2 / Shutdown O2 content maximum active (11373)
Valve Recession - Cyl24 - Left Inlet - Init Value at Exchange
PCGV-malfunction counter: class 2 (10-60s) 9
Customer / Analog input / 27 / Reserve analogue input 27 limit low low
P-max 22
Cylinder / Ignition / Adjustments / Speed relay hysteresis 1 (12057)
Ignition voltage cyl. 08
Valve Recession - Cyl17 - Right Outlet Measurement
Logbook: Reactive energy Q
Cyl. 12 Valve Wear Right Inlet
Valve Recession - Cyl12 - Right Inlet Wear
Gas pressure
CQ 6
Engine / Speed / Controller / Isolated operation / Maximum controller output throttle valve (12388)
Plant controller / Controller 7 / Step controller - Period down (11022)
Customer / Analog input / 58 / Reserve analogue input 58 scale maximum
Knock noise cyl. 17
Oil counter oil consumption
Plant controller / Outlet air fan - Room temperature / W (set point) maximum
Status plausibility check
Hydraulic / Heating water low temperature circuit / Temperature maximum warning (12452)
Auxiliaries / Out door temperature / Hysteresis 1 (11922)
PCGV-malfunction counter: class 1 (1-10s) 23
Electrical / Grid / Voltage stability / Cos phi set point internal/external / Current point 2 (11669)
Customer / Analog input / 45 / Reserve analogue input 45 limit high high
Nr. failed TC post cool. by DIANE-power sup. fail.
Valve Recession - Cyl03 - Right Inlet - Init Value at Exchange
Valve Recession - Cyl09 - Left Inlet - Init Value at Exchange
Cal Zero
IMEP 14
Customer / Analog input / 38 / Reserve analogue input 38 scale maximum
Oil Sample Aluminium
Cylinder / Port Injection / Current profile / PI set point 3 current (13743)
Engine / Power / Limit / Return power limit (11515)
Customer / Analog input / 53 / Reserve analogue input 53 limit high high
Customer / Analog input / 49 / Reserve analogue input 49 signal type (13805)
Electrical / Grid / Frequency stability / Ramps / Power ramp Virtual Power Plant active (13499)
splash oil - max grad 09
Cylinder / MONIC / Ignition voltage difference (12163)
Electrical / Generator limit / Internal/external / External selected constant power factor set point 3 (11542)
Plant controller / Gas compressor / Controller invert (12576)
Inlet valve closure timing cyl. 20
PCGV-malfunction counter: class 3 (60-300s) 16
Exhaust / SCR / Exhaust temperature CAT inlet active (13899)
Energy reactive counter
Electrical / Grid / Frequency stability / Power limitation / Power point 2 (11653)
Counter 8
Customer / Analog input / 49 / Reserve analogue input 49 scale minimum
Gas / Special gas / Advanced gas proportioning valve start / Use gas proportioning valve 2 for engine start (13663)
Valve Recession - Cyl16 - Left Outlet - Init Value at Exchange
Plant controller / Plant controller 8 (10741)
Cyl. 23 Valve Wear Left Inlet
Valve Recession - Cyl23 - Left Inlet Wear
Outlet valve closure timing raw cyl. 1
Cylinder / Ignition / Adjustments / Reset position (12055)
Pressure 49° before TDC maximum
Oxidation catalyst inlet pressure
Plant controller / Controller 8 / W (set point) start
Electrical / Grid / Voltage stability / Reactive power limitation / Reactive power point 1 (11688)
Electrical / Generator limit / Reactive power limitation / Trip limit polar wheel angle δs (11502)
Customer / Analog input / 46 / Reserve analogue input 46 signal type (13802)
Plant controller / Controller 4 / P component (10238)
Auxiliaries / Preheating water pump (visibility auxiliaries display) (10008)
Inlet valve closure timing raw cyl. 3
Valve Recession - Cyl19 - Left Inlet Measurement
Customer / Analog input / 17 / Reserve analogue input 17 scale minimum
Exhaust / Emissions / Emission average calculation - only during steady state (14302)
Ignition voltage cyl. 03
Hydraulic / Oil / Pressure / Oil pressure minimum preheating (12807)
Conrod bearing temperature 08
Exhaust / Catalyst / Catalyst temp. hysteresis (11326)
Engine / Isolated operation / Scaling external power set point / Current point 1 (11792)
Valve Recession - Cyl11 - Left Outlet - Init Value at Exchange
Customer / Analog input / 36 / Reserve analogue input 36 limit high high
Custom analog input 58
Engine / Speed / Controller / Idle operation / Maximum controller output throttle valve (12385)
Electrical / Multi measurement device / Device 1 / Multiplier for voltages (11778)
Gas / Special gas / Gas temperature / Hysteresis gas temperature maximum (11478)
Customer / Analog input / 60 / Reserve analogue input 60 scaling 4-20 mA active (10858)
Valve Recession - Cyl21 - Right Outlet Wear
Cyl. 21 Valve Wear Right Exhaust
Cylinder / PBC / Negative deviation IMEP misfire control (12731)
Outlet valve closure timing raw cyl. 18
Electrical / Multi measurement device / Device 2 / Over frequency (11739)
Valve Recession - Cyl07 - Right Outlet - Init Value at Exchange
Oil difference pressure
Customer / Analog input / 10 / Reserve analogue input 10 limit low low
Electrical / Grid / Frequency stability / FSM / Time activated functions / Dead band negative for time activated functions (13679)
Engine / Power / Fast start / Fast start power increase ramp gas type 3 (13427)
Customer / Analog input / 39 / Reserve analogue input 39 scale minimum
Exhaust / Exhaust Gas Cleaner / Off time for demand Exhaust Gas Cleaner at start of part load operation (11349)
Engine / LEANOX / Compensation / Start power (charging temp.) (11167)
Electrical / Grid / Grid code dynamic / Dynamic Grid Code (Profile 2/3) (13185)
Engine / LEANOX / Idle lambda controller / Gas proportioning valve / I-Component (13686)
Exhaust water content (calculated)
Plant controller / Crankcase pressure / W (set point) maximum
Hydraulic / Cooling water / Temperature / Preheating off hysteresis (10088)
Serial No.
Exhaust / Emissions / NOx emissions at engine outlet - setpoint (14338)
Slow down time 02
Engine / SAFI / Reset position (12148)
Plant controller / Controller 1 / Analogue output hardware scaling +-10V/0-20mA maximum
Cylinder / Port Injection / Close Detection / PI close detection timing point cylinder 4 (13720)
Valve Recession - Cyl16 - Right Inlet - Init Value at Exchange
Engine / Power / Ramp / Power increase ramp gas type 3 (12106)
Electrical / Grid / Voltage stability / Idle/island operation / Voltage offset at idle operation (11590)
Engine / Isolated operation / Ramp / Ramp emergency operation (12095)
System / IPC / Temperature IPC power supply maximum warning (13754)
Urea pressure after dosing
Gas / Impulse gas counter active (11361)
Knock noise cyl. 03
Inlet valve closure noise cyl. 15
Customer / Analog input / 14 / Reserve analogue input 14 scale maximum
Outlet valve closure timing cyl. 12
W - Set value current controller 03
Cooling Water Degassing
Custom analog input 11
Valve Recession - Cyl03 - Left Outlet - Init Value at Exchange
Valve Recession - Cyl21 - Left Outlet - Init Value at Exchange
Gas / Special gas / Glow ignition detection / Fast power reduction / Time difference for power difference (12502)
Gas / Gas mixer / Gas 1 / Gas mixer position offset point 1 (11236)
Plant controller / Outlet louvre - room temperature / W (set point) maximum
Plant controller / Engine cooling water temperature / I component (10217)
Valve Recession - Cyl24 - Left Outlet Wear
Cyl. 24 Valve Wear Left Exhaust
Engine / Coupling / Receive data from OPC (12872)
Valve Recession - Cyl14 - New Cyl Head Flag
Plant controller / Thermal reactor heater / W (set point) start
Engine / LEANOX / Gas 1 / Parameter / Charge temperature point 2 (11089)
Customer / Analog outputs / 3 / Reserve analogue output 3 hardware scaling 0-20mA/+-10V maximum
Plant controller / Supply water temperature / Controller invert (12038)
Electrical / Multi measurement device / Device 1 / Circuit breaker closing time (11839)
Inlet valve closure timing raw cyl. 16
Engine / Isolated operation / Limit / Delay for speed limit for load shedding (12218)
Auxiliaries / Out door temperature / Hysteresis 3 (11924)
Auxiliaries / Ventilation / Circulation louvre / Measuring value position circulation louvre 1 scale minimum (13139)
RKS knocking absolute cylinder 05
Customer / Analog input / 43 / Reserve analogue input 43 scaling 4-20 mA active (10839)
W - Set value current controller 01
Customer / Analog input / 25 / Reserve analogue input 25 active (10759)
Electrical / Grid / Voltage stability / Reactive power limitation / External reactive power limitation set point from utility active (11630)
RKS knocking absolute cylinder 03
Plant controller / Controller 4 / W (set point) ramp negative
Customer / Analog input / 39 / Reserve analogue input 39 signal type (13795)
Engine / Coupling / Modbus TCP slave subnet mask position 2 (12303)
Electrical / Grid / Voltage stability / Idle/island operation / Maximum positive voltage adjustment (12438)
W - Set value current controller 14
Valve Recession - Cyl01 - Right Outlet Measurement
Plant controller / Charge temperature (ventilator) / Step controller - Min. duration of pulse/pause up (12002)
Inlet valve closure timing cyl. 23
Cyl. 04 Valve Wear Right Exhaust
Valve Recession - Cyl04 - Right Outlet Wear
PCGV-malfunction counter: class 3 (60-300s) 5
2. ATD information for the table
Engine / Charging / Temperature / Charge temperature before turbocharger active (10140)
Plant controller / Charge cooler temperature - high pressure / Dead band (11981)
Gas / Gas rail / Gas rail temperature active (12681)
Inlet valve closure timing raw cyl. 21
Engine / LEANOX / Gas 2 / Parameter / Power point 1 (11076)
Exhaust / Exhaust Gas Cleaner (11300)
Oil Temperature
Plant controller / Oil temperature - Low temperature / P component (12699)
SAFI Electronic Temp Average
Auxiliaries / BOP / Plant display emergency cooler circuit active (13833)
Pressure 49° before TDC cyl. 07
RMD OilFilterOPHEvent
Customer / Parameter / Reserve parameter 46 (10709)
Electrical / Grid / Voltage stability / Voltage set point / Choice for voltage functions (11639)
W - Set value current controller 07
Plant controller / Controller 8 / Y (manipulated variable) minimum (10260)
Duration of opening 15
Averaged Crankcase Pressure in Operation
Electrical / Grid / Voltage stability / Voltage set point / External analogue voltage set point active (11632)
Gas prop. valve 3 gas quantity
Customer / Analog input / 44 / Reserve analogue input 44 limit low
Ignition voltage maximum
Customer / Parameter / Reserve parameter 62 (10725)
Plant controller / Mains import controller / Step controller - Min. duration of pulse/pause up (13604)
Cylinder / Ignition / MORIS / Coil type 0 / Earliest ionization time (12135)
Inlet valve closure noise cyl. 20
Hydraulic / Oil / Oil filter unit / Oil pressure oil filter outlet active (13474)
Oil filter difference pressure
Plant controller / Supply water temperature condenser / W (set point) ramp positive (13287)
Exhaust / Turbocharger inlet temp. maximum (11343)